## Static Table
| A |  | B |  |  |  |  | C
| Chemical | CAS Number | Cancer Slope Factor, CSF (per mg/kg·d) (B1) | Relative Source Contribution, RSC (-) (B2) | Reference Dose, RfD (mg/kg·d) (B3) | Bioaccumulation Factor for Trophic Level 4 (L/kg tissue) (B4) | Bioconcentration Factor (L/kg tissue) (B5) | Water & Organisms (µg/L) (C1) | Organisms Only (µg/L) (C2)
1 | 1,1,1-Trichloroethane | 71556 | - | 0.2 | 2 | 10 | - | 8000 | 20000
2 | 1,1,2,2-Tetrachloroethane | 79345 | 0.2 | - | - | 8.4 | - | 0.1 | 0.3
3 | 1,1,2-Trichloroethane | 79005 | 0.057 | - | - | 8.9 | - | 0.35 | 0.9
4 | 1,1-Dichloroethylene | 75354 | - | 0.2 | 0.05 | 2.6 | - | 300 | 2000
5 | 1,2,4-Trichlorobenzene | 120821 | 0.029 | - | - | 430 | - | 0.036 | 0.037
6 | 1,2-Dichlorobenzene | 95501 | - | 0.2 | 0.3 | 82 | - | 300 | 300
7 | 1,2-Dichloroethane | 107062 | 0.0033 | - | - | 1.9 | - | 8.9 | 73
8 | 1,2-Dichloropropane | 78875 | 0.036 | - | - | 3.9 | - | 0.72 | 3.3
9 | 1,2-Diphenylhydrazine | 122667 | 0.8 | - | - | 27 | - | 0.01 | 0.02
10 | 1,2-Trans-Dichloroethylene | 156605 | - | 0.2 | 0.02 | 4.7 | - | 100 | 400
11 | 1,3-Dichlorobenzene | 541731 | - | 0.2 | 0.002 | 190 | - | 0.9 | 1
12 | 1,3-Dichloropropene | 542756 | 0.122 | - | - | 3 | - | 0.22 | 1.2
13 | 1,4-Dichlorobenzene | 106467 | - | 0.2 | 0.07 | 84 | - | 70 | 80
14 | 2,3,7,8-TCDD (Dioxin) | 1746016 | 156000 | - | - | - | 5000 | 5.8e-10 | 5.8608e-10
15 | 2,4,6-Trichlorophenol | 88062 | 0.011 | - | - | 150 | - | 0.25 | 0.28
16 | 2,4-Dichlorophenol | 120832 | - | 0.2 | 0.003 | 48 | - | 4 | 6
17 | 2,4-Dimethylphenol | 105679 | - | 0.2 | 0.02 | 7 | - | 90 | 300
18 | 2,4-Dinitrophenol | 51285 | - | 0.2 | 0.002 | - | 4.4 | 10 | 40
19 | 2,4-Dinitrotoluene | 121142 | 0.667 | - | - | 3.9 | - | 0.039 | 0.18
20 | 2-Chloronaphthalene | 91587 | - | 0.8 | 0.08 | 240 | - | 100 | 100
21 | 2-Chlorophenol | 95578 | - | 0.2 | 0.005 | 5.4 | - | 20 | 80
22 | 2-Methyl-4,6-Dinitrophenol | 534521 | - | 0.2 | 0.0003 | 10 | - | 1 | 3
23 | 3,3'-Dichlorobenzidine | 91941 | 0.45 | - | - | 69 | - | 0.012 | 0.015
24 | 3-Methyl-4-Chlorophenol | 59507 | - | 0.2 | 0.1 | 39 | - | 200 | 200
25 | 4,4'-DDD | 72548 | 0.24 | - | - | 240000 | - | 7.9e-06 | 7.9e-06
26 | 4,4'-DDE | 72559 | 0.167 | - | - | 3100000 | - | 8.8e-07 | 8.8e-07
27 | 4,4'-DDT | 50293 | 0.34 | - | - | 1100000 | - | 1.2e-06 | 1.2e-06
28 | Acenaphthene | 83329 | - | 0.2 | 0.06 | - | 510 | 10 | 10
29 | Acrolein | 107028 | - | 0.2 | 0.0005 | 1 | - | 3 | 50
30 | Acrylonitrile | 107131 | 0.54 | - | - | 1 | - | 0.058 | 0.85
31 | Aldrin | 309002 | 17 | - | - | 650000 | - | 4.1e-08 | 4.1e-08
32 | alpha-BHC | 319846 | 6.3 | - | - | 1500 | - | 4.8e-05 | 4.8e-05
33 | alpha-Endosulfan | 959988 | - | 0.2 | 0.006 | 200 | - | 3 | 3
34 | Anthracene | 120127 | - | 0.2 | 0.3 | - | 610 | 40 | 40
35 | Antimony | 7440360 | - | 0.2 | 0.0004 | - | 1 | 2.5 | 37
36 | Arsenic | 7440382 | 1.75 | - | - | - | 44 | a0.0045 | a0.0059
37 | Asbestos | 1332214 | - | - | - | - | - | b7,000,000 | -
38 | Benzene- Upper CSF | 71432 | c0.055 | - | - | 5 | - | c0.44 | c1.7
39 | Benzidine | 92875 | 230 | - | - | 1.7 | - | 0.00013 | 0.0012
40 | Benzo(a) Anthracene | 56553 | 0.73 | - | - | - | 3900 | 0.00016 | 0.00016
41 | Benzo(a) Pyrene | 50328 | 7.3 | - | - | - | 3900 | 1.6e-05 | 1.6e-05
42 | Benzo(b) Fluoranthene | 205992 | 0.73 | - | - | - | 3900 | 0.00016 | 0.00016
43 | Benzo(k) Fluoranthene | 207089 | 0.073 | - | - | 0 | 3900 | 0.0016 | 0.0016
44 | beta-BHC | 319857 | 1.8 | - | - | 180 | - | 0.0013 | 0.0014
45 | beta-Endosulfan | 33213659 | - | 0.2 | 0.006 | 130 | - | 4 | 4
46 | Bis(2-Chloroethyl) Ether | 111444 | 1.1 | - | - | 1.7 | - | 0.027 | 0.24
47 | *Bis(2-Chloro-1-Methylethyl) Ether | 108601 | - | 0.2 | 0.04 | 10 | - | 200 | 400
48 | Bis(2-Ethylhexyl) Phthalate | 117817 | 0.014 | - | - | - | 710 | 0.045 | 0.046
49 | Bromoform | 75252 | 0.0045 | - | - | 8.5 | - | 4.6 | 12
50 | Butylbenzyl Phthalate | 85687 | 0.0019 | - | - | - | 19000 | 0.013 | 0.013
51 | Carbon Tetrachloride | 56235 | 0.07 | - | - | 14 | - | 0.2 | 0.5
52 | Chlordane | 57749 | 0.35 | - | - | 60000 | - | 2.2e-05 | 2.2e-05
53 | Chlorobenzene | 108907 | - | 0.2 | 0.02 | 22 | - | 50 | 80
54 | Chlorodibromomethane | 124481 | 0.04 | - | - | 5.3 | - | 0.6 | 2.2
55 | Chloroform | 67663 | - | 0.2 | 0.01 | 3.8 | - | 50 | 200
56 | Chrysene | 218019 | 0.0073 | - | - | - | 3900 | 0.016 | 0.016
57 | Copper | 7440508 | - | - | - | - | - | d1300 | -
58 | Cyanide | 57125 | - | 0.2 | 0.0006 | - | 1 | 4 | 50
59 | Dibenzo(a,h) Anthracene | 53703 | 7.3 | - | - | - | 3900 | 1.6e-05 | 1.6e-05
60 | Dichlorobromomethane | 75274 | 0.034 | - | - | 4.8 | - | 0.73 | 2.8
61 | Dieldrin | 60571 | 16 | - | - | 410000 | - | 7e-08 | 7e-08
62 | Diethyl Phthalate | 84662 | - | 0.2 | 0.8 | - | 920 | 80 | 80
63 | Dimethyl Phthalate | 131113 | - | 0.2 | 10 | - | 4000 | 200 | 200
64 | Di-n-Butyl Phthalate | 84742 | - | 0.2 | 0.1 | - | 2900 | 3 | 3
65 | Endosulfan Sulfate | 1031078 | - | 0.2 | 0.006 | 140 | - | 4 | 4
66 | Endrin | 72208 | - | 0.8 | 0.0003 | 46000 | - | 0.002 | 0.002
67 | Endrin Aldehyde | 7421934 | - | 0.8 | 0.0003 | 850 | - | 0.1 | 0.1
68 | Ethylbenzene | 100414 | - | 0.2 | 0.022 | 160 | - | 12 | 13
69 | Fluoranthene | 206440 | - | 0.2 | 0.04 | - | 1500 | 2 | 2
70 | Fluorene | 86737 | - | 0.2 | 0.04 | 710 | - | 5 | 5
71 | Gamma-BHC; Lindane | 58899 | - | 0.5 | 0.0047 | 2500 | - | 0.43 | 0.43
72 | Heptachlor | 76448 | 4.1 | - | - | 330000 | - | 3.4e-07 | 3.4e-07
73 | Heptachlor Epoxide | 1024573 | 5.5 | - | - | 35000 | - | 2.4e-06 | 2.4e-06
74 | Hexachlorobenzene | 118741 | 1.02 | - | - | 90000 | - | 5e-06 | 5e-06
75 | Hexachlorobutadiene | 87683 | 0.04 | - | - | 1100 | - | 0.01 | 0.01
76 | Hexachlorocyclopentadiene | 77474 | - | 0.2 | 0.006 | 1300 | - | 0.4 | 0.4
77 | Hexachloroethane | 67721 | 0.04 | - | - | 600 | - | 0.02 | 0.02
78 | Indeno(1,2,3-cd) Pyrene | 193395 | 0.73 | - | - | - | 3900 | 0.00016 | 0.00016
79 | Isophorone | 78591 | 0.00095 | - | - | 2.4 | - | 30 | 200
80 | Methyl Bromide | 74839 | - | 0.2 | 0.02 | 1.4 | - | 100 | 1000
81 | Methylene Chloride | 75092 | 0.002 | - | - | 1.6 | - | 10 | 100
82 | Methylmercury | 22967926 | - | 2.7e-05 | 0.0001 | - | - | - | e0.033 (mg/kg)
83 | Nickel | 7440020 | - | 0.2 | 0.02 | - | 47 | 30 | 39
84 | Nitrobenzene | 98953 | - | 0.2 | 0.002 | 3.1 | - | 10 | 60
85 | N-Nitrosodimethylamine | 62759 | 51 | - | - | - | 0.026 | 0.00065 | 0.34
86 | N-Nitrosodi-n-Propylamine | 621647 | 7 | - | - | - | 1.13 | 0.0044 | 0.058
87 | N-Nitrosodiphenylamine | 86306 | 0.0049 | - | - | - | 136 | 0.62 | 0.69
88 | Pentachlorophenol (PCP) | 87865 | 0.4 | - | - | 520 | - | 0.002 | 0.002
89 | Phenol | 108952 | - | 0.2 | 0.6 | 1.9 | - | 4000 | 30000
90 | Polychlorinated Biphenyls (PCBs) | PCB | 2 | - | - | - | 31200 | f7.3E-06 | f7.3E-06
91 | Pyrene | 129000 | - | 0.2 | 0.03 | - | 860 | 3 | 3
92 | Selenium | 7782492 | - | 0.2 | 0.005 | - | 4.8 | 25 | 95
93 | Tetrachloroethylene | 127184 | 0.0021 | - | - | 76 | - | 2.4 | 2.9
94 | Thallium | 7440280 | - | 0.2 | 6.8e-05 | - | 116 | 0.048 | 0.054
95 | Toluene | 108883 | - | 0.2 | 0.0097 | 17 | - | 29 | 52
96 | Toxaphene | 8001352 | 1.1 | - | - | 6300 | - | 6.6e-05 | 6.6e-05
97 | Trichloroethylene | 79016 | 0.05 | - | - | 13 | - | 0.3 | 0.7
98 | Vinyl Chloride | 75014 | 1.5 | - | - | 1.7 | - | 0.02 | 0.18
99 | Zinc | 7440666 | - | 0.2 | 0.3 | - | 47 | 450 | 580
a | This criterion refers to the inorganic form of arsenic only.
b | This criterion is expressed as fibers per liter (fibers/L). The criterion for asbestos is the Maximum Contaminant Level (MCL) developed under the Safe Drinking Water Act (SDWA) (56 FR 3526, January 30, 1991).
c | EPA’s national 304(a) recommended criteria for benzene use a CSF range of 0.015 to 0.055 per mg/kg-day. EPA proposes to use the higher end of the CSF range (0.055 per mg/kg-day) to derive the proposed benzene criteria for Washington.
d | The criterion for copper is the Maximum Contaminant Level (MCL) developed under the Safe Drinking Water Act (SDWA) (40 CFR 141.80, June 7, 1991).
e | This criterion is expressed as the fish tissue concentration of methylmercury (mg methylmercury/kg fish). See Water Quality Criterion for the Protection of Human Health: Methylmercury (EPA-823-R-01-001, January 3, 2001) for how this value is calculated using the criterion equation in EPA's 2000 Human Health Methodology rearranged to solve for a protective concentration in fish tissue rather than in water.
f | This criterion applies to total PCBs (e.g., the sum of all congener or isomer or homolog or Aroclor analyses).
* | Bis(2-Chloro-1-Methylethyl) Ether was previously listed as Bis(2-Chloroisopropyl) Ether

## Calculated
| A |  | B | [6 empty] | Significant Figures |  | BAF Methodology |  |  |  | 2002 BCF Methodology |  |  |  | Draft Values |  |  |  | C
| Chemical | CAS Number | Cancer Slope Factor, CSF (per mg/kg·d) (B1) | Relative Source Contribution, RSC (-) (B2) | Reference Dose, RfD (mg/kg·d) (B3) | Bioaccumula- tion Factor for Trophic Level 2 (L/kg tissue) | Bioaccumula- tion Factor for Trophic Level 3 (L/kg tissue) | Bioaccumulation Factor for Trophic Level 4 (L/kg tissue) (B4) | Bioconcentration Factor (L/kg tissue) (B5) | Cancer Based | Non-Cancer Based | Cancer-based AWQC water and organism (µg/L) *raw value* | Cancer-based AWQC organism only (µg/L) *raw value* | Noncancer-based AWQC water and organism (µg/L) *raw value* | Noncancer-based AWQC organism only (µg/L) *raw value* | Cancer-based AWQC water and organism (µg/L) *raw value* | Cancer-based AWQC organism only (µg/L) *raw value* | Noncancer-based AWQC water and organism (µg/L) *raw value* | Noncancer-based AWQC organism only (µg/L) *raw value* | Cancer-based AWQC water and organism (µg/L) *draft value* | Cancer-based AWQC organism only (µg/L) *draft value* | Noncancer-based AWQC water and organism (µg/L) *draft value* | Noncancer-based AWQC organism only (µg/L) *draft value* | Proposed Washington Water & Organisms (µg/L) (C1) | Proposed Washington Organisms Only (µg/L) (C2) | Current DEC Criteria Water & Organisms | Current DEC Criteria Organisms only | Drinking Water | Fresh ChronicAquatic Life
1 | 1,1,1-Trichloroethane | 71556 | - | 0.2 | 2 | 6.9 | 9 | 10 | - | - | 1 | - | - | 7710.8434 | 18285.7143 |  |  |  |  | -- | -- | 8000 | 20000 | 8000 | 20000
2 | 1,1,2,2-Tetrachloroethane | 79345 | 0.2 | - | - | 5.7 | 7.4 | 8.4 | - | 1 | 1 | 1.0336 | 2.7211 | - | - |  |  |  |  | 1 | 3 | -- | -- | 0.1 | 0.3
3 | 1,1,2-Trichloroethane | 79005 | 0.057 | - | - | 6 | 7.8 | 8.9 | - | 2 | 1 | 3.5465 | 9.0113 | - | - |  |  |  |  | 3.5 | 9 | -- | -- | 0.35 | 0.9
4 | 1,1-Dichloroethylene | 75354 | - | 0.2 | 0.05 | 2 | 2.4 | 2.6 | - | - | 1 | - | - | 280.2102 | 1758.2418 |  |  |  |  | -- | -- | 300 | 2000 | 300 | 2000
5 | 1,2,4-Trichlorobenzene | 120821 | 0.029 | - | - | 2800 | 1500 | 430 | - | 2 | 1 | 0.35526 | 0.36659 | - | - |  |  |  |  | 0.36 | 0.37 | -- | -- | 0.036 | 0.037
6 | 1,2-Dichlorobenzene | 95501 | - | 0.2 | 0.3 | 52 | 71 | 82 | - | - | 1 | - | - | 286.5672 | 334.4948 |  |  |  |  | -- | -- | 300 | 300 | 300 | 300
7 | 1,2-Dichloroethane | 107062 | 0.0033 | - | - | 1.6 | 1.8 | 1.9 | - | 2 | 2 | 88.7188 | 729.0955 | - | - |  |  |  |  | 89 | 730 | -- | -- | 8.9 | 73 |  |  | 5 | NA
8 | 1,2-Dichloropropane | 78875 | 0.036 | - | - | 2.9 | 3.5 | 3.9 | - | 2 | 2 | 7.2092 | 32.56 | - | - |  |  |  |  | 7.2 | 33 | -- | -- | 0.72 | 3.3
9 | 1,2-Diphenylhydrazine | 122667 | 0.8 | - | - | 18 | 24 | 27 | - | 1 | - | 0.14035 | 0.21164 | - | - |  |  |  |  | 0.1 | 0.2 | -- | -- | 0.01 | 0.02
10 | 1,2-Trans-Dichloroethylene | 156605 | - | 0.2 | 0.02 | 3.3 | 4.2 | 4.7 | - | - | 1 | - | - | 99.3018 | 389.0578 |  |  |  |  | -- | -- | 100 | 400 | 100 | 400
11 | 1,3-Dichlorobenzene | 541731 | - | 0.2 | 0.002 | 31 | 120 | 190 | - | - | 1 | - | - | 0.89762 | 0.96241 |  |  |  |  | -- | -- | 0.9 | 1 | 0.9 | 1
12 | 1,3-Dichloropropene | 542756 | 0.122 | - | - | 2.3 | 2.7 | 3 | - | 2 | 2 | 2.2418 | 12.4902 | - | - |  |  |  |  | 2.2 | 12 | -- | -- | 0.22 | 1.2
13 | 1,4-Dichlorobenzene | 106467 | - | 0.2 | 0.07 | 28 | 66 | 84 | - | - | 1 | - | - | 65.4971 | 76.1905 |  |  |  |  | -- | -- | 70 | 80 | 70 | 80
14 | 2,3,7,8-TCDD (Dioxin) | 1746016 | 156000 | - | - | - | - | - | 5000 | 2 | 2 | 5.8448e-09 | 5.8608e-09 | - | - |  |  |  |  | 5.8e-09 | 5.9e-09 | -- | -- | 5.8e-10 | 5.8608e-10
15 | 2,4,6-Trichlorophenol | 88062 | 0.011 | - | - | 94 | 130 | 150 | - | 2 | 1 | 2.5385 | 2.7706 | - | - |  |  |  |  | 2.5 | 2.8 | -- | -- | 0.25 | 0.28
16 | 2,4-Dichlorophenol | 120832 | - | 0.2 | 0.003 | 31 | 42 | 48 | - | - | 1 | - | - | 4.4444 | 5.7143 |  |  |  |  | -- | -- | 4 | 6 | 4 | 6
17 | 2,4-Dimethylphenol | 105679 | - | 0.2 | 0.02 | 4.8 | 6.2 | 7 | - | - | 1 | - | - | 88.2759 | 261.2245 |  |  |  |  | -- | -- | 90 | 300 | 90 | 300
18 | 2,4-Dinitrophenol | 51285 | - | 0.2 | 0.002 | - | - | - | 4.4 | - | 1 | - | - | - | - |  |  | 10.0946 | 41.5584 | -- | -- | 10 | 40 | 10 | 40
19 | 2,4-Dinitrotoluene | 121142 | 0.667 | - | - | 2.8 | 3.5 | 3.9 | - | 2 | 1 | 0.3891 | 1.7574 | - | - |  |  |  |  | 0.39 | 1.8 | -- | -- | 0.039 | 0.18
20 | 2-Chloronaphthalene | 91587 | - | 0.8 | 0.08 | 150 | 210 | 240 | - | - | 1 | - | - | 115.3153 | 121.9048 |  |  |  |  | -- | -- | 100 | 100 | 100 | 100
21 | 2-Chlorophenol | 95578 | - | 0.2 | 0.005 | 3.8 | 4.8 | 5.4 | - | - | 1 | - | - | 23.9163 | 84.6561 |  |  |  |  | -- | -- | 20 | 80 | 20 | 80
22 | 2-Methyl-4,6-Dinitrophenol | 534521 | - | 0.2 | 0.0003 | 6.8 | 8.9 | 10 | - | - | 1 | - | - | 1.1566 | 2.7429 |  |  |  |  | -- | -- | 1 | 3 | 1 | 3
23 | 3,3'-Dichlorobenzidine | 91941 | 0.45 | - | - | 44 | 60 | 69 | - | 2 | - | 0.12282 | 0.14723 | - | - |  |  |  |  | 0.12 | 0.15 | -- | -- | 0.012 | 0.015
24 | 3-Methyl-4-Chlorophenol | 59507 | - | 0.2 | 0.1 | 25 | 34 | 39 | - | - | 1 | - | - | 173.4417 | 234.4322 |  |  |  |  | -- | -- | 200 | 200 | 200 | 200
25 | 4,4'-DDD | 72548 | 0.24 | - | - | 33000 | 140000 | 240000 | - | 2 | 1 | 7.9361e-05 | 7.9365e-05 | - | - |  |  |  |  | 7.9e-05 | 7.9e-05 | -- | -- | 7.9e-06 | 7.9e-06
26 | 4,4'-DDE | 72559 | 0.167 | - | - | 270000 | 1100000 | 3100000 | - | 2 | 1 | 8.8302e-06 | 8.8303e-06 | - | - |  |  |  |  | 8.8e-06 | 8.8e-06 | -- | -- | 8.8e-07 | 8.8e-07
27 | 4,4'-DDT | 50293 | 0.34 | - | - | 35000 | 240000 | 1100000 | - | 2 | 1 | 1.2223e-05 | 1.2223e-05 | - | - |  |  |  |  | 1.2e-05 | 1.2e-05 | -- | -- | 1.2e-06 | 1.2e-06 |  |  | NA | 0.001
28 | Acenaphthene | 83329 | - | 0.2 | 0.06 | - | - | - | 510 | - | 1 | - | - | - | - |  |  | 10.4746 | 10.7563 | -- | -- | 10 | 10 | 10 | 10 | 1200 | 2700
29 | Acrolein | 107028 | - | 0.2 | 0.0005 | 1 | 1 | 1 | - | - | 1 | - | - | 3.1068 | 45.7143 |  |  |  |  | -- | -- | 3 | 50 | 3 | 50 | 320 | 780
30 | Acrylonitrile | 107131 | 0.54 | - | - | 1 | 1 | 1 | - | 2 | - | 0.57533 | 8.4656 | - | - |  |  |  |  | 0.58 | 8.5 | -- | -- | 0.058 | 0.85
31 | Aldrin | 309002 | 17 | - | - | 18000 | 310000 | 650000 | - | 2 | 1 | 4.137e-07 | 4.137e-07 | - | - |  |  |  |  | 4.1e-07 | 4.1e-07 | -- | -- | 4.1e-08 | 4.1e-08
32 | alpha-BHC | 319846 | 6.3 | - | - | 1700 | 1400 | 1500 | - | 2 | 1 | 0.00047937 | 0.00048375 | - | - |  |  |  |  | 0.00048 | 0.00048 | -- | -- | 4.8e-05 | 4.8e-05
33 | alpha-Endosulfan | 959988 | - | 0.2 | 0.006 | 130 | 180 | 200 | - | - | 1 | - | - | 2.5668 | 2.7429 |  |  |  |  | -- | -- | 3 | 3 | 3 | 3 | 110 | 240
34 | Anthracene | 120127 | - | 0.2 | 0.3 | - | - | - | 610 | - | 1 | - | - | - | - |  |  | 43.9762 | 44.9649 | -- | -- | 40 | 40 | 40 | 40 | 9600 | 110000
35 | Antimony | 7440360 | - | 0.2 | 0.0004 | - | - | - | 1 | 2 | 2 | - | - | 2.4854 | 36.5714 |  |  |  |  | -- | -- | 2.5 | 37 | 2.5 | 37 | 14 | 4300 | 6
36 | Arsenic | 7440382 | 1.75 | - | - | - | - | - | 44 | 2 | 2 | 0.045262 | 0.059369 | - | - |  |  |  |  | 0.045 | 0.059 | -- | -- | a0.0045 | a0.0059
37 | Asbestos | 1332214 | - | - | - | - | - | - | - | 2 | 2 | - | - | - | - |  |  |  |  | -- | -- | -- | -- | b7,000,000 (fibers/L) | -
38 | Benzene- Upper CSF | 71432 | c0.055 | - | - | - | - | 5 | - | 2 | 1 | - | - | - | - |  |  |  |  | -- | -- | -- | -- | c0.44 | c1.7
39 | Benzidine | 92875 | 230 | - | - | 1.4 | 1.6 | 1.7 | - | 2 | 1 | 0.0012894 | 0.011692 | - | - |  |  |  |  | 0.0013 | 0.012 | -- | -- | 0.00013 | 0.0012
40 | Benzo(a) Anthracene | 56553 | 0.73 | - | - | - | - | - | 3900 | 2 | - | - | - | - | - | 0.0016001 | 0.0016057 |  |  | 0.0016 | 0.0016 | -- | -- | 0.00016 | 0.00016
41 | Benzo(a) Pyrene | 50328 | 7.3 | - | - | - | - | - | 3900 | 2 | - | - | - | - | - | 0.00016001 | 0.00016057 |  |  | 0.00016 | 0.00016 | -- | -- | 1.6e-05 | 1.6e-05
42 | Benzo(b) Fluoranthene | 205992 | 0.73 | - | - | - | - | - | 3900 | 2 | - | - | - | - | - | 0.0016001 | 0.0016057 |  |  | 0.0016 | 0.0016 | -- | -- | 0.00016 | 0.00016
43 | Benzo(k) Fluoranthene | 207089 | 0.073 | - | - | - | - | - | 3900 | 2 | - | - | - | - | - | 0.016001 | 0.016057 |  |  | 0.016 | 0.016 | -- | -- | 0.0016 | 0.0016
44 | beta-BHC | 319857 | 1.8 | - | - | 110 | 160 | 180 | - | 2 | - | 0.01311 | 0.014109 | - | - |  |  |  |  | 0.013 | 0.014 | -- | -- | 0.0013 | 0.0014
45 | beta-Endosulfan | 33213659 | - | 0.2 | 0.006 | 80 | 110 | 130 | - | - | 1 | - | - | 3.8171 | 4.2198 |  |  |  |  | -- | -- | 4 | 4 | 4 | 4 | 110 | 240
46 | Bis(2-Chloroethyl) Ether | 111444 | 1.1 | - | - | 1.4 | 1.6 | 1.7 | - | 2 | - | 0.26961 | 2.4446 | - | - |  |  |  |  | 0.27 | 2.4 | -- | -- | 0.027 | 0.24 | 1400 | 1700000
47 | *Bis(2-Chloro-1-Methylethyl) Ether | 108601 | - | 0.2 | 0.04 | 6.7 | 8.8 | 10 | - | - | 1 | - | - | 154.2169 | 365.7143 |  |  |  |  | -- | -- | 200 | 400 | 200 | 400 | 0.00013 | 0.00078
48 | Bis(2-Ethylhexyl) Phthalate | 117817 | 0.014 | - | - | - | - | - | 710 | 2 | 1 | - | - | - | - |  |  |  |  | -- | -- | -- | -- | 0.045 | 0.046
49 | Bromoform | 75252 | 0.0045 | - | - | 5.8 | 7.5 | 8.5 | - | 2 | 1 | 45.7306 | 119.5145 | - | - |  |  |  |  | 46 | 120 | -- | -- | 4.6 | 12
50 | Butylbenzyl Phthalate | 85687 | 0.0019 | - | - | - | - | - | 19000 | 2 | 2 | - | - | - | - | 0.12654 | 0.12663 |  |  | 0.13 | 0.13 | -- | -- | 0.013 | 0.013 | 3000 | 5200
51 | Carbon Tetrachloride | 56235 | 0.07 | - | - | 9.3 | 12 | 14 | - | 1 | 1 | 2.3564 | 4.6647 | - | - |  |  |  |  | 2 | 5 | -- | -- | 0.2 | 0.5
52 | Chlordane | 57749 | 0.35 | - | - | 5300 | 44000 | 60000 | - | 2 | 1 | 0.00021764 | 0.00021769 | - | - |  |  |  |  | 0.00022 | 0.00022 | -- | -- | 2.2e-05 | 2.2e-05
53 | Chlorobenzene | 108907 | - | 0.2 | 0.02 | 14 | 19 | 22 | - | - | 1 | - | - | 51.2 | 83.1169 |  |  |  |  | -- | -- | 50 | 80 | 50 | 80 | 680 | 21000
54 | Chlorodibromomethane | 124481 | 0.04 | - | - | 3.7 | 4.8 | 5.3 | - | 2 | 1 | 6.0105 | 21.5633 | - | - |  |  |  |  | 6 | 22 | -- | -- | 0.6 | 2.2
55 | Chloroform | 67663 | - | 0.2 | 0.01 | 2.8 | 3.4 | 3.8 | - | - | 1 | - | - | 52.2023 | 240.6015 |  |  |  |  | -- | -- | 50 | 200 | 50 | 200
56 | Chrysene | 218019 | 0.0073 | - | - | - | - | - | 3900 | 2 | - | - | - | - | - | 0.16001 | 0.16057 |  |  | 0.16 | 0.16 | -- | -- | 0.016 | 0.016
57 | Copper | 7440508 | - | - | - | - | - | - | - | 2 | 2 | - | - | - | - |  |  |  |  | -- | -- | -- | -- | d1300 | - | 1300
58 | Cyanide | 57125 | - | 0.2 | 0.0006 | - | - | - | 1 | - | 1 | - | - | - | - |  |  | 3.7282 | 54.8571 | -- | -- | 4 | 50 | 4 | 50 | 700 | 220000 | 200 | 5.2
59 | Dibenzo(a,h) Anthracene | 53703 | 7.3 | - | - | - | - | - | 3900 | 2 | - | - | - | - | - | 0.00016001 | 0.00016057 |  |  | 0.00016 | 0.00016 | -- | -- | 1.6e-05 | 1.6e-05
60 | Dichlorobromomethane | 75274 | 0.034 | - | - | 3.4 | 4.3 | 4.8 | - | 2 | 1 | 7.2622 | 28.0112 | - | - |  |  |  |  | 7.3 | 28 | -- | -- | 0.73 | 2.8
61 | Dieldrin | 60571 | 16 | - | - | 14000 | 210000 | 410000 | - | 2 | 1 | 6.9684e-07 | 6.9686e-07 | - | - |  |  |  |  | 7e-07 | 7e-07 | -- | -- | 7e-08 | 7e-08
62 | Diethyl Phthalate | 84662 | - | 0.2 | 0.8 | - | - | - | 920 | - | 1 | - | - | - | - |  |  | 78.3354 | 79.5031 | -- | -- | 80 | 80 | 80 | 80 | 23000 | 120000
63 | Dimethyl Phthalate | 131113 | - | 0.2 | 10 | - | - | - | 4000 | - | 1 | - | - | - | - |  |  | 227.7904 | 228.5714 | -- | -- | 200 | 200 | 200 | 200 | 313000 | 2900000
64 | Di-n-Butyl Phthalate | 84742 | - | 0.2 | 0.1 | - | - | - | 2900 | - | 1 | - | - | - | - |  |  | 3.1379 | 3.1527 | -- | -- | 3 | 3 | 3 | 3 | 2700 | 12000
65 | Endosulfan Sulfate | 1031078 | - | 0.2 | 0.006 | 88 | 120 | 140 | - | - | 1 | - | - | 3.5688 | 3.9184 |  |  |  |  | -- | -- | 4 | 4 | 4 | 4 | 110 | 240
66 | Endrin | 72208 | - | 0.8 | 0.0003 | 4600 | 36000 | 46000 | - | - | 1 | - | - | 0.0023844 | 0.0023851 |  |  |  |  | -- | -- | 0.002 | 0.002 | 0.002 | 0.002 | 0.76 | 0.81 | 2 | 0.036
67 | Endrin Aldehyde | 7421934 | - | 0.8 | 0.0003 | 440 | 920 | 850 | - | - | 1 | - | - | 0.12703 | 0.12908 |  |  |  |  | -- | -- | 0.1 | 0.1 | 0.1 | 0.1 | 0.76 | 0.81
68 | Ethylbenzene | 100414 | - | 0.2 | 0.022 | 100 | 140 | 160 | - | - | 2 | - | - | 11.5789 | 12.5714 |  |  |  |  | -- | -- | 12 | 13 | 12 | 13 | 3100 | 29000
69 | Fluoranthene | 206440 | - | 0.2 | 0.04 | - | - | - | 1500 | - | 1 | - | - | - | - |  |  | 2.416 | 2.4381 | -- | -- | 2 | 2 | 2 | 2 | 300 | 370
70 | Fluorene | 86737 | - | 0.2 | 0.04 | 230 | 450 | 710 | - | - | 1 | - | - | 5.0533 | 5.1509 |  |  |  |  | -- | -- | 5 | 5 | 5 | 5 | 1300 | 14000
71 | Gamma-BHC; Lindane | 58899 | - | 0.5 | 0.0047 | 1200 | 2400 | 2500 | - | - | 2 | - | - | 0.42737 | 0.42971 |  |  |  |  | -- | -- | 0.43 | 0.43 | 0.43 | 0.43
72 | Heptachlor | 76448 | 4.1 | - | - | 12000 | 180000 | 330000 | - | 2 | 1 | 3.3786e-06 | 3.3787e-06 | - | - |  |  |  |  | 3.4e-06 | 3.4e-06 | -- | -- | 3.4e-07 | 3.4e-07
73 | Heptachlor Epoxide | 1024573 | 5.5 | - | - | 4000 | 28000 | 35000 | - | 2 | 2 | 2.3738e-05 | 2.3748e-05 | - | - |  |  |  |  | 2.4e-05 | 2.4e-05 | -- | -- | 2.4e-06 | 2.4e-06
74 | Hexachlorobenzene | 118741 | 1.02 | - | - | 18000 | 46000 | 90000 | - | 2 | 1 | 4.979e-05 | 4.9798e-05 | - | - |  |  |  |  | 5e-05 | 5e-05 | -- | -- | 5e-06 | 5e-06
75 | Hexachlorobutadiene | 87683 | 0.04 | - | - | 23000 | 2800 | 1100 | - | 1 | 1 | 0.10262 | 0.1039 | - | - |  |  |  |  | 0.1 | 0.1 | -- | -- | 0.01 | 0.01
76 | Hexachlorocyclopentadiene | 77474 | - | 0.2 | 0.006 | 620 | 1500 | 1300 | - | - | 1 | - | - | 0.41757 | 0.42198 |  |  |  |  | -- | -- | 0.4 | 0.4 | 0.4 | 0.4 | 240 | 17000
77 | Hexachloroethane | 67721 | 0.04 | - | - | 1200 | 280 | 600 | - | 1 | 1 | 0.18622 | 0.19048 | - | - |  |  |  |  | 0.2 | 0.2 | -- | -- | 0.02 | 0.02
78 | Indeno(1,2,3-cd) Pyrene | 193395 | 0.73 | - | - | - | - | - | 3900 | 2 | - | - | - | - | - | 0.0016001 | 0.0016057 |  |  | 0.0016 | 0.0016 | -- | -- | 0.00016 | 0.00016
79 | Isophorone | 78591 | 0.00095 | - | - | 1.9 | 2.2 | 2.4 | - | 2 | 1 | 298.6189 | 2005.0125 | - | - |  |  |  |  | 300 | 2000 | -- | -- | 30 | 200
80 | Methyl Bromide | 74839 | - | 0.2 | 0.02 | 1.2 | 1.3 | 1.4 | - | - | 1 | - | - | 120.983 | 1306.1224 |  |  |  |  | -- | -- | 100 | 1000 | 100 | 1000 | 48 | 4000
81 | Methylene Chloride | 75092 | 0.002 | - | - | 1.4 | 1.5 | 1.6 | - | 1 | 1 | 149.2537 | 1428.5714 | - | - |  |  |  |  | 100 | 1000 | -- | -- | 10 | 100
82 | Methylmercury | 22967926 | - | 2.7e-05 | 0.0001 | - | - | - | - | 2 | 2 | - | - | - | - |  |  |  |  | -- | -- | -- | -- | - | e0.033 (mg/kg)
83 | Nickel | 7440020 | - | 0.2 | 0.02 | - | - | - | 47 | 2 | 2 | - | - | 30.1176 | 38.9058 |  |  |  |  | -- | -- | 30 | 39 | 30 | 39 | 610 | 4600
84 | Nitrobenzene | 98953 | - | 0.2 | 0.002 | 2.3 | 2.8 | 3.1 | - | - | 1 | - | - | 10.8751 | 58.9862 |  |  |  |  | -- | -- | 10 | 60 | 10 | 60 | 17 | 1900
85 | N-Nitrosodimethylamine | 62759 | 51 | - | - | - | - | - | 0.026 | 2 | 2 | 0.0065236 | 3.4475 | - | - |  |  |  |  | 0.0065 | 3.4 | -- | -- | 0.00065 | 0.34
86 | N-Nitrosodi-n-Propylamine | 621647 | 7 | - | - | - | - | - | 1.13 | 2 | 2 | 0.043994 | 0.57793 | - | - |  |  |  |  | 0.044 | 0.58 | -- | -- | 0.0044 | 0.058
87 | N-Nitrosodiphenylamine | 86306 | 0.0049 | - | - | - | - | - | 136 | 2 | 2 | 6.2315 | 6.8599 | - | - |  |  |  |  | 6.2 | 6.9 | -- | -- | 0.62 | 0.69
88 | Pentachlorophenol (PCP) | 87865 | 0.4 | - | - | 44 | 290 | 520 | - | 1 | 1 | 0.021413 | 0.021978 | - | - |  |  |  |  | 0.02 | 0.02 | -- | -- | 0.002 | 0.002
89 | Phenol | 108952 | - | 0.2 | 0.6 | 1.5 | 1.7 | 1.9 | - | - | 1 | - | - | 3513.2662 | 28872.1805 |  |  |  |  | -- | -- | 4000 | 30000 | 4000 | 30000 | 21000 | 4600000
90 | Polychlorinated Biphenyls (PCBs) | PCB | 2 | - | - | - | - | - | 31200 | 2 | 2 | 7.3228e-05 | 7.326e-05 | - | - |  |  |  |  | 7.3e-05 | 7.3e-05 | -- | -- | f7.3E-06 | f7.3E-06
91 | Pyrene | 129000 | - | 0.2 | 0.03 | - | - | - | 860 | - | 1 | - | - | - | - |  |  | 3.1393 | 3.1894 | -- | -- | 3 | 3 | 3 | 3 | 960 | 11000
92 | Selenium | 7782492 | - | 0.2 | 0.005 | - | - | - | 4.8 | 2 | 2 | - | - | 24.6914 | 95.2381 |  |  |  |  | -- | -- | 25 | 95 | 25 | 95 | 170 | 11000
93 | Tetrachloroethylene | 127184 | 0.0021 | - | - | 49 | 66 | 76 | - | 2 | 1 | 24.2645 | 28.643 | - | - |  |  |  |  | 24 | 29 | -- | -- | 2.4 | 2.9
94 | Thallium | 7440280 | - | 0.2 | 6.8e-05 | - | - | - | 116 | 2 | 2 | - | - | 0.04793 | 0.053596 |  |  |  |  | -- | -- | 0.048 | 0.054 | 0.048 | 0.054 | 1.7 | 6.3
95 | Toluene | 108883 | - | 0.2 | 0.0097 | 11 | 15 | 17 | - | - | 2 | - | - | 28.8744 | 52.1681 |  |  |  |  | -- | -- | 29 | 52 | 29 | 52 | 6800 | 200000
96 | Toxaphene | 8001352 | 1.1 | - | - | 1700 | 6600 | 6300 | - | 2 | 2 | 0.00065822 | 0.00065966 | - | - |  |  |  |  | 0.00066 | 0.00066 | -- | -- | 6.6e-05 | 6.6e-05
97 | Trichloroethylene | 79016 | 0.05 | - | - | 8.7 | 12 | 13 | - | 1 | 1 | 3.4225 | 7.033 | - | - |  |  |  |  | 3 | 7 | -- | -- | 0.3 | 0.7
98 | Vinyl Chloride | 75014 | 1.5 | - | - | 1.4 | 1.6 | 1.7 | - | 2 | 1 | 0.19771 | 1.7927 | - | - |  |  |  |  | 0.2 | 1.8 | -- | -- | 0.02 | 0.18
99 | Zinc | 7440666 | - | 0.2 | 0.3 | - | - | - | 47 | 2 | 2 | - | - | 451.7647 | 583.5866 |  |  |  |  | -- | -- | 450 | 580 | 450 | 580 | 9100 | 69000
a | This criterion refers to the inorganic form of arsenic only. | [24 empty] | All values based on IRIS (1998) aand BCF (1980)
b | This criterion is expressed as fibers per liter (fibers/L). The criterion for asbestos is the Maximum Contaminant Level (MCL) developed under the Safe Drinking Water Act (SDWA) (56 FR 3526, January 30, 1991).
c | EPA’s national 304(a) recommended criteria for benzene use a CSF range of 0.015 to 0.055 per mg/kg-day. EPA proposes to use the higher end of the CSF range (0.055 per mg/kg-day) to derive the proposed benzene criteria for Washington.
d | The criterion for copper is the Maximum Contaminant Level (MCL) developed under the Safe Drinking Water Act (SDWA) (40 CFR 141.80, June 7, 1991).
e | This criterion is expressed as the fish tissue concentration of methylmercury (mg methylmercury/kg fish). See Water Quality Criterion for the Protection of Human Health: Methylmercury (EPA-823-R-01-001, January 3, 2001) for how this value is calculated using the criterion equation in EPA's 2000 Human Health Methodology rearranged to solve for a protective concentration in fish tissue rather than in water.
f | This criterion applies to total PCBs (e.g., the sum of all congener or isomer or homolog or Aroclor analyses).
* | Bis(2-Chloro-1-Methylethyl) Ether was previously listed as Bis(2-Chloroisopropyl) Ether
Equations:
| Freshwater Criteria, Carcinogen | ((ELCR/CSF)*BW*1000)/(DWI+(FCR*BCF))
| Freshwater Criteria, Non-carcinogen | (RfD*RSC*BW*1000)/[DWI+(FCR*BCF)]
| Marine Criteria, Carcinogen | ((ELCR/CSF)*BW*1000)/(FCR*BCF))
| Marine Criteria, Non-carcinogen | (RfD*RSC*BW*1000)/(FCR*BCF)
| Dissolved Methylmercury Criteria, marine | ((RfD-RSC)*BW*1000)/(FCR*BCF)
| Dissolved Methylmercury Criteria, freshwater | ((RfD-RSC)*BW*1000)/[DWI+(FCR*BCF)]
| Key Inputs: |  |  |  |  | Indicates that this COC is not being considered as part of the 2015 HHC update
| Description | Variable | Value | Units |  | NOTE: you will have to change the RSC for each chemical if you want to see how that affects the value
| Body Weight | BW | 80 | kg
| Drinking Water Intake | DWI | 2.4 | L/d
| Fish Consumption Rate for Aquatic Trophic Level 2 | FCR_2 | 0 | kg/d
| Fish Consumption Rate for Aquatic Trophic Level 3 | FCR_3 | 0 | kg/d
| Fish Consumption Rate for Aquatic Trophic Level 4 | FCR_4 | 0.175 | kg/d |  | NOTE: This is the FCR value you should change- not the total
| Fish Consumption Rate (Total) | FCR_T | 0.175 | kg/d
| Target excess lifetime cancer risk | ELCR | 1e-05 | unitless |  | NOTE: Currently set for 10(-5)
Note on K16: Gemma Kite: 2 Significant Figures were used for all highlighted compounds