## Q over D Calc Normal
Stationary Sources (Normal Operations)
Source ID | Tag Number | Source Description |  | Potential to Emit (lb/hr)
|  |  |  | NOx | SO2 | PM10 | H2SO4 | Comments
22 | B-502 | Plants 4 and 5 Small Flare |  | 0.085 | 0.00073529 | 0.0093137 | 0 | No planned flaring events during normal operations; pilot emissions only
23 | B-501 | Plants 4 and 5 Emergency Flare |  | 0.0272 | 0.00023529 | 0.0029804 | 0 | No planned flaring events during normal operations; pilot emissions only
11 | B-609 | Ammonia Tank Storage System Flare |  | 0.085 | 0.00073529 | 0.0093137 | 0 | No planned flaring events; pilot emissions only
12 | B-201 | Primary Reformer |  | 27 | 0.79412 | 10.0588 | 0
13 | B-200 | Startup Heater |  | 0 | 0 | 0 | 0 | Startup heater does not operate during normal operations
14 | D-207 | CO2 Vent |  | 0 | 0 | 0 | 0
15 | H-205 | Organic Sulfur Removal Unit Vent |  | 0 | 0 | 0 | 0
16 | H-269 | Amine Fat Flasher Vent |  | 0 | 0 | 0 | 0
17 | F-263 | PC Stripper Surge Tank Vent |  | 0 | 0 | 0 | 0
19 | C-200 | H2 Vent Stack (dry gas vent) |  | 0 | 0 | 0 | 0
35 | C-560A | Granulator A/B Scrubber Exhaust Vent Stack |  | 0 | 0 | 10 | 0
36 | C-560B | Granulator C/D Scrubber Exhaust Vent Stack |  | 0 | 0 | 10 | 0
37 | D- 515 | Atmospheric Absorber Final Scrubber |  | 0 | 0 | 0 | 0
38 | D-511 | Inerts Vent Scrubber |  |  |  | 0 | 0
39 | E-535 | After Condenser Exchanger |  | 0 | 0 | 0 | 0
40 | E-711 | Cooling tower |  | 0 | 0 | 0.22511 | 0
41 | D-514 | Tank Scrubber |  | 0 | 0 | 0 | 0
41A | D-513 | Tank Scrubber |  |  |  |  | 0
41B | F-209 | MDEA Storage Tank |  |  |  |  | 0
41C | F-615 | MDEA Storage Tank |  |  |  |  | 0
44 | 6B-708A | Package Boiler |  | 2.43 | 0.14294 | 1.8106 | 0
48 | 6B-708B | Package Boiler |  | 2.43 | 0.14294 | 1.8106 | 0
49 | 6B-708C | Package Boiler |  | 2.43 | 0.14294 | 1.8106 | 0
47 | N/A | Urea Loading Wharf |  | 0 | 0 | 1.0625 | 0
47C |  | Urea Warehouse/Transfer (stack) |  |  |  | 0.08075 | 0
47B |  | Urea Warehouse/Transfer (fugitive) |  |  |  | 0.425 | 0
47D |  | Urea Transfer |  |  |  | 0.085 | 0
50 | B-705A | Waste Heat Boiler |  | 0.37383 | 0.027488 | 0.34818 | 0
51 | B-705B | Waste Heat Boiler |  | 0.37383 | 0.027488 | 0.34818 | 0
52 | B-705C | Waste Heat Boiler |  | 0.37383 | 0.027488 | 0.34818 | 0
53 | B-705D | Waste Heat Boiler |  | 0.37383 | 0.027488 | 0.34818 | 0
54 | B-705E | Waste Heat Boiler |  | 0.37383 | 0.027488 | 0.34818 | 0
55 | GGT-744A | Solar Turbine/Generator Set |  | 2.2732 | 0.18851 | 0.41028 | 0 | Solar turbines do not bypass SCR control device during normal operations
56 | GGT-744B | Solar Turbine/Generator Set |  | 2.2732 | 0.18851 | 0.41028 | 0
57 | GGT-744C | Solar Turbine/Generator Set |  | 2.2732 | 0.18851 | 0.41028 | 0
58 | GGT-744D | Solar Turbine/Generator Set |  | 2.2732 | 0.18851 | 0.41028 | 0
59 | GGT-744E | Solar Turbine/Generator Set |  | 2.2732 | 0.18851 | 0.41028 | 0
60 | F-791 | Deaerator Vent |  | 0 | 0 | 0 | 0
61 | F-711 | Degasifier Vent |  | 0 | 0 | 0 | 0
65 | GM-616D | Diesel Fired Well Pump |  | 11.907 | 0.783 | 0.837 | 0
66 | G-613B | Gasoline Fired Firewater Pump |  | 0.5705 | 0.0294 | 0.035 | 0 | Calculation adjusted to reflect anticipated operation only four hours per day
Comp | N/A | Fugitive Ammonia from Components |  |  |  |  | 0
IEU | N/A | Building Heaters/Water Heaters |  | 0.67081 | 0.0042818 | 0.054236 | 0
Facility Total Potential to Emit (lb/hr) |  |  |  | 60.8705 | 3.1213 | 42.1091 | 0
Q tpy |  |  |  | 266.6127 | 13.6713 | 184.4377 | 0
Location | Distance from KNO (km) | Q (t/yr) | Q/D
Tuxedni | 86.8 | 464.7217 | 5.3539
Denali | 199.3 | 464.7217 | 2.3318

## Q over D Calc Normal One ST Byp
Stationary Sources (Normal Operations with One Solar Turbine Bypassing SCR Control Device)
Source ID | Tag Number | Source Description |  | Potential to Emit (lb/hr)
|  |  |  | NOx | SO2 | PM10 | H2SO4 | Comments
22 | B-502 | Plants 4 and 5 Small Flare |  | 0.085 | 0.00073529 | 0.0093137 | 0 | No planned flaring events during normal operations; pilot emissions only
23 | B-501 | Plants 4 and 5 Emergency Flare |  | 0.0272 | 0.00023529 | 0.0029804 | 0 | No planned flaring events during normal operations; pilot emissions only
11 | B-609 | Ammonia Tank Storage System Flare |  | 0.085 | 0.00073529 | 0.0093137 | 0 | No planned flaring events; pilot emissions only
12 | B-201 | Primary Reformer |  | 27 | 0.79412 | 10.0588 | 0
13 | B-200 | Startup Heater |  | 0 | 0 | 0 | 0 | Startup heater does not operate during normal operations
14 | D-207 | CO2 Vent |  | 0 | 0 | 0 | 0
15 | H-205 | Organic Sulfur Removal Unit Vent |  | 0 | 0 | 0 | 0
16 | H-269 | Amine Fat Flasher Vent |  | 0 | 0 | 0 | 0
17 | F-263 | PC Stripper Surge Tank Vent |  | 0 | 0 | 0 | 0
19 | C-200 | H2 Vent Stack (dry gas vent) |  | 0 | 0 | 0
35 | C-560A | Granulator A/B Scrubber Exhaust Vent Stack |  | 0 | 0 | 10 | 0
36 | C-560B | Granulator C/D Scrubber Exhaust Vent Stack |  | 0 | 0 | 10 | 0
37 | D- 515 | Atmospheric Absorber Final Scrubber |  | 0 | 0 | 0 | 0
38 | D-511 | Inerts Vent Scrubber |  |  |  | 0 | 0
39 | E-535 | After Condenser Exchanger |  | 0 | 0 | 0 | 0
40 | E-711 | Cooling tower |  | 0 | 0 | 0.22511 | 0
41 | D-514 | Tank Scrubber |  | 0 | 0 | 0 | 0
41A | D-513 | Tank Scrubber |  |  |  |  | 0
41B | F-209 | MDEA Storage Tank |  |  |  |  | 0
41C | F-615 | MDEA Storage Tank |  |  |  |  | 0
44 | 6B-708A | Package Boiler |  | 2.43 | 0.14294 | 1.8106 | 0
48 | 6B-708B | Package Boiler |  | 2.43 | 0.14294 | 1.8106 | 0
49 | 6B-708C | Package Boiler |  | 2.43 | 0.14294 | 1.8106 | 0
47 | N/A | Urea Loading Wharf |  | 0 | 0 | 1.0625 | 0
47C |  | Urea Warehouse/Transfer (stack) |  |  |  | 0.08075 | 0
47B |  | Urea Warehouse/Transfer (fugitive) |  |  |  | 0.425 | 0
47D |  | Urea Transfer |  |  |  | 0.085 | 0
50 | B-705A | Waste Heat Boiler |  | 0 | 0 | 0 | 0 | One Waste Heat Boiler (corresponding to Solar Turbine in bypass) will not operate
51 | B-705B | Waste Heat Boiler |  | 0.37383 | 0.027488 | 0.34818 | 0
52 | B-705C | Waste Heat Boiler |  | 0.37383 | 0.027488 | 0.34818 | 0
53 | B-705D | Waste Heat Boiler |  | 0.37383 | 0.027488 | 0.34818 | 0
54 | B-705E | Waste Heat Boiler |  | 0.37383 | 0.027488 | 0.34818 | 0
55 | GGT-744A | Solar Turbine/Generator Set |  | 36.42 | 0.18851 | 0.41028 | 0 | One Solar turbine bypassing SCR control device during normal operations
56 | GGT-744B | Solar Turbine/Generator Set |  | 2.2732 | 0.18851 | 0.41028 | 0
57 | GGT-744C | Solar Turbine/Generator Set |  | 2.2732 | 0.18851 | 0.41028 | 0
58 | GGT-744D | Solar Turbine/Generator Set |  | 2.2732 | 0.18851 | 0.41028 | 0
59 | GGT-744E | Solar Turbine/Generator Set |  | 2.2732 | 0.18851 | 0.41028 | 0
60 | F-791 | Deaerator Vent |  | 0 | 0 | 0 | 0
61 | F-711 | Degasifier Vent |  | 0 | 0 | 0 | 0
65 | GM-616D | Diesel Fired Well Pump |  | 11.907 | 0.783 | 0.837 | 0
66 | G-613B | Gasoline Fired Firewater Pump |  | 0.5705 | 0.0294 | 0.035 | 0 | Calculation adjusted to reflect anticipated operation only four hours per day
Comp | N/A | Fugitive Ammonia from Components
IEU | N/A | Building Heaters/Water Heaters |  | 0.67081 | 0.0042818 | 0.054236 | 0
Facility Total Potential to Emit |  |  |  | 94.6435 | 3.0938 | 41.7609 | 0
Q tpy |  |  |  | 414.5385 | 13.5509 | 182.9127 | 0
Location | Distance from KNO (km) | Q (t/yr) | Q/D
Tuxedni | 86.8 | 611.0021 | 7.0392
Denali | 199.3 | 611.0021 | 3.0657

## Q over D Calc Startup
Stationary Sources (Startup)
Source ID | Tag Number | Source Description |  | Potential to Emit (lb/hr)
|  |  |  | NOx | SO2 | PM10 | H2SO4 | Comments
22 | B-502 | Plants 4 and 5 Small Flare |  | 0.085 | 0.00073529 | 0.0093137 | 0 | No planned flaring events during startup; pilot emissions only
23 | B-501 | Plants 4 and 5 Emergency Flare |  | 0.0272 | 0.00023529 | 0.0029804 | 0 | No planned flaring events during startup; pilot emissions only
11 | B-609 | Ammonia Tank Storage System Flare |  | 0.085 | 0.00073529 | 0.0093137 | 0 | No planned flaring events; pilot emissions only
12 | B-201 | Primary Reformer |  | 27 | 0.79412 | 10.0588 | 0
13 | B-200 | Startup Heater |  | 9.902 | 0.059412 | 0.75255 | 0 | Startup heater included
14 | D-207 | CO2 Vent |  | 0 | 0 | 0 | 0
15 | H-205 | Organic Sulfur Removal Unit Vent |  | 0 | 0 | 0 | 0
16 | H-269 | Amine Fat Flasher Vent |  | 0 | 0 | 0 | 0
17 | F-263 | PC Stripper Surge Tank Vent |  | 0 | 0 | 0 | 0
19 | C-200 | H2 Vent Stack (dry gas vent) |  | 0 | 0 | 0
35 | C-560A | Granulator A/B Scrubber Exhaust Vent Stack |  | 0 | 0 | 10 | 0
36 | C-560B | Granulator C/D Scrubber Exhaust Vent Stack |  | 0 | 0 | 10 | 0
37 | D- 515 | Atmospheric Absorber Final Scrubber |  | 0 | 0 | 0 | 0
38 | D-511 | Inerts Vent Scrubber |  |  |  | 0 | 0
39 | E-535 | After Condenser Exchanger |  | 0 | 0 | 0 | 0
40 | E-711 | Cooling tower |  | 0 | 0 | 0.22511 | 0
41 | D-514 | Tank Scrubber |  | 0 | 0 | 0 | 0
41A | D-513 | Tank Scrubber |  |  |  |  | 0
41B | F-209 | MDEA Storage Tank |  |  |  |  | 0
41C | F-615 | MDEA Storage Tank |  |  |  |  | 0
44 | 6B-708A | Package Boiler |  | 2.43 | 0.14294 | 1.8106 | 0
48 | 6B-708B | Package Boiler |  | 2.43 | 0.14294 | 1.8106 | 0
49 | 6B-708C | Package Boiler |  | 2.43 | 0.14294 | 1.8106 | 0
47 | N/A | Urea Loading Wharf |  | 0 | 0 | 1.0625 | 0
47C |  | Urea Warehouse/Transfer (stack) |  |  |  | 0.08075 | 0
47B |  | Urea Warehouse/Transfer (fugitive) |  |  |  | 0.425 | 0
47D |  | Urea Transfer |  |  |  | 0.085 | 0
50 | B-705A | Waste Heat Boiler |  | 0.37383 | 0.027488 | 0.34818 | 0
51 | B-705B | Waste Heat Boiler |  | 0.37383 | 0.027488 | 0.34818 | 0
52 | B-705C | Waste Heat Boiler |  | 0.37383 | 0.027488 | 0.34818 | 0
53 | B-705D | Waste Heat Boiler |  | 0.37383 | 0.027488 | 0.34818 | 0
54 | B-705E | Waste Heat Boiler |  | 0.37383 | 0.027488 | 0.34818 | 0
55 | GGT-744A | Solar Turbine/Generator Set |  | 2.2732 | 0.18851 | 0.41028 | 0 | No Solar Turbines bypassing SCR control device during startup
56 | GGT-744B | Solar Turbine/Generator Set |  | 2.2732 | 0.18851 | 0.41028 | 0
57 | GGT-744C | Solar Turbine/Generator Set |  | 2.2732 | 0.18851 | 0.41028 | 0
58 | GGT-744D | Solar Turbine/Generator Set |  | 2.2732 | 0.18851 | 0.41028 | 0
59 | GGT-744E | Solar Turbine/Generator Set |  | 2.2732 | 0.18851 | 0.41028 | 0
60 | F-791 | Deaerator Vent |  | 0 | 0 | 0 | 0
61 | F-711 | Degasifier Vent |  | 0 | 0 | 0 | 0
65 | GM-616D | Diesel Fired Well Pump |  | 11.907 | 0.783 | 0.837 | 0
66 | G-613B | Gasoline Fired Firewater Pump |  | 0.5705 | 0.0294 | 0.035 | 0 | Calculation adjusted to reflect anticipated operation only four hours per day
Comp | N/A | Fugitive Ammonia from Components
IEU | N/A | Building Heaters/Water Heaters |  | 0.67081 | 0.0042818 | 0.054236 | 0
Facility Total Potential to Emit |  |  |  | 70.7724 | 3.1807 | 42.8616 | 0
Q tpy |  |  |  | 309.9833 | 13.9315 | 187.7339 | 0
Location | Distance from KNO (km) | Q (t/yr) | Q/D
Tuxedni | 86.8 | 511.6487 | 5.8946
Denali | 199.3 | 511.6487 | 2.5672

## Q over D Calc Turnaround
Stationary Sources (Turnaround)
Source ID | Tag Number | Source Description |  | Potential to Emit (lb/hr)
|  |  |  | NOx | SO2 | PM10 | H2SO4 | Comments
22 | B-502 | Plants 4 and 5 Small Flare |  | 0.085 | 0.00073529 | 0.0093137 | 0 | Highest daily flaring emissions during turnaround occur from the Emergency Flare
23 | B-501 | Plants 4 and 5 Emergency Flare |  | 6.7534 | 0.00023529 | 0.0029804 | 0 | Maximum daily emissions from flaring (calculation adjusted to reflect three hour duration of flaring event)
11 | B-609 | Ammonia Tank Storage System Flare |  | 0.085 | 0.00073529 | 0.0093137 | 0 | No planned flaring events; pilot emissions only
12 | B-201 | Primary Reformer |  | 0 | 0 | 0 | 0 | Reformer does not operate during turnaround
13 | B-200 | Startup Heater |  | 0 | 0 | 0 | 0 | Startup heater does not operate during turnaround
14 | D-207 | CO2 Vent |  | 0 | 0 | 0 | 0
15 | H-205 | Organic Sulfur Removal Unit Vent |  | 0 | 0 | 0 | 0
16 | H-269 | Amine Fat Flasher Vent |  | 0 | 0 | 0 | 0
17 | F-263 | PC Stripper Surge Tank Vent |  | 0 | 0 | 0 | 0
19 | C-200 | H2 Vent Stack (dry gas vent) |  | 0 | 0 | 0 | 0
35 | C-560A | Granulator A/B Scrubber Exhaust Vent Stack |  | 0 | 0 | 10 | 0
36 | C-560B | Granulator C/D Scrubber Exhaust Vent Stack |  | 0 | 0 | 10 | 0
37 | D- 515 | Atmospheric Absorber Final Scrubber |  | 0 | 0 | 0 | 0
38 | D-511 | Inerts Vent Scrubber |  |  |  | 0 | 0
39 | E-535 | After Condenser Exchanger |  | 0 | 0 | 0 | 0
40 | E-711 | Cooling tower |  | 0 | 0 | 0.22511 | 0
41 | D-514 | Tank Scrubber |  | 0 | 0 | 0 | 0
41A | D-513 | Tank Scrubber |  |  |  |  | 0
41B | F-209 | MDEA Storage Tank |  |  |  |  | 0
41C | F-615 | MDEA Storage Tank |  |  |  |  | 0
44 | 6B-708A | Package Boiler |  | 2.43 | 0.14294 | 1.8106 | 0
48 | 6B-708B | Package Boiler |  | 2.43 | 0.14294 | 1.8106 | 0
49 | 6B-708C | Package Boiler |  | 2.43 | 0.14294 | 1.8106 | 0
47 | N/A | Urea Loading Wharf |  | 0 | 0 | 1.0625 | 0
47C |  | Urea Warehouse/Transfer (stack) |  |  |  | 0.08075 | 0
47B |  | Urea Warehouse/Transfer (fugitive) |  |  |  | 0.425 | 0
47D |  | Urea Transfer |  |  |  | 0.085 | 0
50 | B-705A | Waste Heat Boiler |  | 0 | 0 | 0 | 0 | Waste Heat Boilers do not operate during turnaround
51 | B-705B | Waste Heat Boiler |  | 0 | 0 | 0 | 0 | Waste Heat Boilers do not operate during turnaround
52 | B-705C | Waste Heat Boiler |  | 0 | 0 | 0 | 0 | Waste Heat Boilers do not operate during turnaround
53 | B-705D | Waste Heat Boiler |  | 0 | 0 | 0 | 0 | Waste Heat Boilers do not operate during turnaround
54 | B-705E | Waste Heat Boiler |  | 0 | 0 | 0 | 0 | Waste Heat Boilers do not operate during turnaround
55 | GGT-744A | Solar Turbine/Generator Set |  | 36.42 | 0.18851 | 0.41028 | 0 | One Solar turbine bypasses the SCR control device during turnaround
56 | GGT-744B | Solar Turbine/Generator Set |  | 0 | 0 | 0 | 0 | Remaining Solar Turbines do not operate during turnaround
57 | GGT-744C | Solar Turbine/Generator Set |  | 0 | 0 | 0 | 0 | Remaining Solar Turbines do not operate during turnaround
58 | GGT-744D | Solar Turbine/Generator Set |  | 0 | 0 | 0 | 0 | Remaining Solar Turbines do not operate during turnaround
59 | GGT-744E | Solar Turbine/Generator Set |  | 0 | 0 | 0 | 0 | Remaining Solar Turbines do not operate during turnaround
60 | F-791 | Deaerator Vent |  | 0 | 0 | 0 | 0
61 | F-711 | Degasifier Vent |  | 0 | 0 | 0 | 0
65 | GM-616D | Diesel Fired Well Pump |  | 11.907 | 0.783 | 0.837 | 0
66 | G-613B | Gasoline Fired Firewater Pump |  | 0.5705 | 0.0294 | 0.035 | 0 | Calculation adjusted to reflect anticipated operation only four hours per day
Comp | N/A | Fugitive Ammonia from Components |  |  |  |  | 0
IEU | N/A | Building Heaters/Water Heaters |  | 0.67081 | 0.0042818 | 0.054236 | 0
Facility Total Potential to Emit (lb/hr) |  |  |  | 63.7817 | 1.4357 | 28.6682 | 0
Q tpy |  |  |  | 279.3639 | 6.2884 | 125.5669 | 0
Location | Distance from KNO (km) | Q (t/yr) | Q/D
Tuxedni | 86.8 | 411.2192 | 4.7375
Denali | 199.3 | 411.2192 | 2.0633

## Crit PTE TPY Summary
Stationary Sources
Source ID | Tag Number | Source Description | Potential to Emit (tpy)
|  |  | NOx | CO | SO2 | PM (filterable) | PM10 | PM2.5 | VOC | NH3 | Pb | CO2 | CH4 | N2O | CO2e
22 | B-502 | Plants 4 and 5 Small Flare | 0.38356 | 2.0257 | 0.0032206 | 0.010199 | 0.040794 | 0.040794 | 0.7665 | 0.031275 | 0 | 644.9872 | 0.012163 | 0.0012163 | 645.6537
23 | B-501 | Plants 4 and 5 Emergency Flare | 0.20014 | 0.64824 | 0.0010306 | 0.0032635 | 0.013054 | 0.013054 | 0.24528 | 0.225 | 0 | 206.3959 | 0.0038922 | 0.00038922 | 206.6092
11 | B-609 | Ammonia Tank Storage System Flare | 0.3723 | 2.0257 | 0.0032206 | 0.010199 | 0.040794 | 0.040794 | 0.7665 | 0 |  | 644.9872 | 0.012163 | 0.0012163 | 12
12 | B-201 | Primary Reformer | 118.26 | 251.8822 | 3.4782 | 11.0144 | 44.0576 | 44.0576 | 31.8838 | 0 | 0.0028985 | 695647.0588 | 13.3332 | 12.7535 | 699780.9415
13 | B-200 | Startup Heater | 0.9902 | 0.83176 | 0.0059412 | 0.018814 | 0.075255 | 0.075255 | 0.054461 | 0 | 4.951e-06 | 1188.2353 | 0.022775 | 0.021784 | 1195.2964
14 | D-207 | CO2 Vent | 0 | 12.702 | 0 | 0 | 0 | 0 | 50 | 25.55 | 0 | 845486.1111 | 0 | 0 | 845486.1111
15 | H-205 | Organic Sulfur Removal Unit Vent | 0 | 0 | 0 | 0 | 0 | 0 | 0.01 | 0 | 0 | 0 | 0 | 0 | 0
16 | H-269 | Amine Fat Flasher Vent | 0 | 4.599 | 0 | 0 | 0 | 0 | 0.9636 | 2.1024 | 0 | 13739 | 0 |  | 13739
17 | F-263 | PC Stripper Surge Tank Vent | 0 | 0 | 0 | 0 | 0 | 0 | 0.23725 | 0.056575 | 0 | 0 | 0 | 0 | 0
19 | C-200 | H2 Vent Stack (dry gas vent) | 0 | 126.85 | 0 | 0 | 0 | 0 | 0 | 50.04 | 0 |  |  | 0
35 | C-560A | Granulator A/B Scrubber Exhaust Vent Stack | 0 | 0 | 0 | 43.8 | 43.8 | 43.8 | 1.752 | 200.75 | 0 | 0 | 0 | 0 | 0
36 | C-560B | Granulator C/D Scrubber Exhaust Vent Stack | 0 | 0 | 0 | 43.8 | 43.8 | 43.8 | 1.752 | 200.75 | 0 | 0 | 0 | 0 | 0
37 | D- 515 | Atmospheric Absorber Final Scrubber | 0 | 0 | 0 | 0 | 0 | 0 | 0.09636 | 91.104 | 0 | 73 | 0 | 0 | 73
38 | D-511 | Inerts Vent Scrubber |  |  |  | 0 | 0 | 0 | 0.12264 | 49.275 |  | 547.5 | 0 | 0 | 547.5
39 | E-535 | After Condenser Exchanger | 0 | 0 | 0 | 0 | 0 | 0 | 0 | 0 | 0 | 0 | 0 | 0 | 0
40 | E-711 | Cooling tower | 0 | 0 | 0 | 3.2897 | 0.98597 | 0.0058126 | 0 | 2.92 | 0 |  | 0 | 0 | 0
41 | D-514 | Tank Scrubber | 0 | 0 | 0 | 0 | 0 | 0 | 0 | 0.438 | 0 | 0 | 0 | 0 | 0
41A | D-513 | Tank Scrubber | [6 empty] | 0.0001715 | 0.876
41B | F-209 | MDEA Storage Tank | [6 empty] | 3e-05
41C | F-615 | MDEA Storage Tank | [6 empty] | 5e-06
44 | 6B-708C | Package Boiler | 10.6434 | 39.3806 | 0.62608 | 1.9826 | 7.9304 | 7.9304 | 5.7391 | 9.3999 | 0.00052174 | 125216.4706 | 2.4 | 0.66782 | 125475.4809
48 | 6B-708B | Package Boiler | 10.6434 | 39.3806 | 0.62608 | 1.9826 | 7.9304 | 7.9304 | 5.7391 | 9.3999 | 0.00052174 | 125216.4706 | 2.4 | 0.66782 | 125475.4809
49 | 6B-708A | Package Boiler | 10.6434 | 39.3806 | 0.62608 | 1.9826 | 7.9304 | 7.9304 | 5.7391 | 9.3999 | 0.00052174 | 125216.4706 | 2.4 | 0.66782 | 125475.4809
47 | N/A | Urea Loading Wharf | 0 | 0 | 0 | 0.5475 | 0.46537 | 0.16425 | 0 | 0 | 0 | 0 | 0 | 0 | 0
47A |  | Urea Transfer |  |  |  | * | * | *
47C |  | Urea Warehouse/Transfer (stack) |  |  |  | 0.04161 | 0.035369 | 0.012483
47B |  | Urea Warehouse/Transfer (fugitive) |  |  |  | 0.219 | 0.18615 | 0.0657
47D |  | Urea Transfer |  |  |  | 0.0438 | 0.03723 | 0.01314
50 | B-705A | Waste Heat Boiler | 1.6374 | 22.3094 | 0.1204 | 0.38125 | 1.525 | 1.525 | 1.1036 | 7.3446 | 0.00010033 | 24079.1788 | 0.46152 | 0.44145 | 24222.2693
51 | B-705B | Waste Heat Boiler | 1.6374 | 22.3094 | 0.1204 | 0.38125 | 1.525 | 1.525 | 1.1036 | 7.3446 | 0.00010033 | 24079.1788 | 0.46152 | 0.44145 | 24222.2693
52 | B-705C | Waste Heat Boiler | 1.6374 | 22.3094 | 0.1204 | 0.38125 | 1.525 | 1.525 | 1.1036 | 7.3446 | 0.00010033 | 24079.1788 | 0.46152 | 0.44145 | 24222.2693
53 | B-705D | Waste Heat Boiler | 1.6374 | 22.3094 | 0.1204 | 0.38125 | 1.525 | 1.525 | 1.1036 | 7.3446 | 0.00010033 | 24079.1788 | 0.46152 | 0.44145 | 24222.2693
54 | B-705E | Waste Heat Boiler | 1.6374 | 22.3094 | 0.1204 | 0.38125 | 1.525 | 1.525 | 1.1036 | 7.3446 | 0.00010033 | 24079.1788 | 0.46152 | 0.44145 | 24222.2693
55 | GGT-744A | Solar Turbine/Generator Set | 13.4394 | 26.4696 | 0.82566 | 1.797 | 1.797 | 1.797 | 0.50996 | 0 | 0 | 26712.4374 | 2.0884 | 0.72852 | 26981.7473
56 | GGT-744B | Solar Turbine/Generator Set | 13.4394 | 26.4696 | 0.82566 | 1.797 | 1.797 | 1.797 | 0.50996 | 0 | 0 | 26712.4374 | 2.0884 | 0.72852 | 26981.7473
57 | GGT-744C | Solar Turbine/Generator Set | 13.4394 | 26.4696 | 0.82566 | 1.797 | 1.797 | 1.797 | 0.50996 | 0 | 0 | 26712.4374 | 2.0884 | 0.72852 | 26981.7473
58 | GGT-744D | Solar Turbine/Generator Set | 13.4394 | 26.4696 | 0.82566 | 1.797 | 1.797 | 1.797 | 0.50996 | 0 | 0 | 26712.4374 | 2.0884 | 0.72852 | 26981.7473
59 | GGT-744E | Solar Turbine/Generator Set | 13.4394 | 26.4696 | 0.82566 | 1.797 | 1.797 | 1.797 | 0.50996 | 0 | 0 | 26712.4374 | 2.0884 | 0.72852 | 26981.7473
60 | F-791 | Deaerator Vent | 0 | 0 | 0 | 0 | 0 | 0 | 0 | 7.665 | 0 | 0 | 0 | 0 | 0
61 | F-711 | Degasifier Vent | 0 | 0 | 0 | 0 | 0 | 0 | 0 | 0.11862 | 0 | 0 | 0 | 0 | 0
65 | GM-616D | Diesel Fired Well Pump | 0.071442 | 0.01539 | 0.004698 | 0.005022 | 0.005022 | 0.005022 | 0.005832 | 0 | 0 | 2.6568 | 0 | 0 | 2.6568
66 | G-613B | Gasoline Fired Firewater Pump | 0.10269 | 0.06237 | 0.005292 | 0.0063 | 0.0063 | 0.0063 | 0.0063 | 0 | 0 | 9.702 | 0 | 0 | 9.702
Comp | N/A | Fugitive Ammonia from Components | [7 empty] | 2.1829
IEU | N/A | Building Heaters/Water Heaters | 2.9381 | 1.2503 | 0.018754 | 0.059388 | 0.23755 | 0.23755 | 0.17191 | 0 | 1.5628e-05 | 3750.8259 | 0.071891 | 0.068765 | 3773.1152
Facility Total Potential to Emit |  |  | 230.6327 | 764.9293 | 10.1289 | 119.7084 | 174.1878 | 172.7391 | 114.1199 | 699.0074 | 0.004986 | 2191547.9531 | 33.4058 | 20.7002 | 2197918.1118

## Crit PTE lbhr Summary
Stationary Sources
Source ID | Tag Number | Source Description | Potential to Emit (lb/hr)
|  |  | NOx | CO | SO2 | PM (filterable) | PM10 | PM2.5 | VOC | NH3 | Pb | CO2 | CH4 | N2O | CO2e
22 | B-502 | Plants 4 and 5 Small Flare | 2.245 | 2.0257 | 0.0032206 | 0.010199 | 0.040794 | 0.040794 | 0.7665 | 6 | 0 | 147.2574 | 0.002777 | 0.0002777 | 147.4095
23 | B-501 | Plants 4 and 5 Emergency Flare | 54.0272 | 0.64824 | 0.0010306 | 0.0032635 | 0.013054 | 0.013054 | 0.24528 | 150 | 0 | 47.1224 | 0.00088863 | 8.8863e-05 | 47.171
11 | B-609 | Ammonia Tank Storage System Flare | 0.085 | 0.4625 | 0.00073529 | 0.0023284 | 0.0093137 | 0.0093137 | 0.175 | 0 |  | 147.4095 | 0.002777 | 0.0002777 | 147.4095
12 | B-201 | Primary Reformer | 27 | 57.5074 | 0.79412 | 2.5147 | 10.0588 | 10.0588 | 7.2794 | 0 | 0.00066176 | 158823.5294 | 3.0441 | 2.9118 | 159767.3382
13 | B-200 | Startup Heater | 9.902 | 0.83176 | 0.0059412 | 0.018814 | 0.075255 | 0.075255 | 0.054461 | 0 | 4.951e-06 | 11882.3529 | 0.22775 | 0.21784 | 11952.9638
14 | D-207 | CO2 Vent | 0 | 12.702 | 0 | 0 | 0 | 0 | 50 | 25.55 | 0 | 193033.3587 | 0 | 0 | 193033.3587
15 | H-205 | Organic Sulfur Removal Unit Vent | 0 | 0 | 0 | 0 | 0 | 0 | 0.01 | 0 | 0 | 0 | 0 | 0 | 0
16 | H-269 | Amine Fat Flasher Vent | 0 | 4.599 | 0 | 0 | 0 | 0 | 0.9636 | 2.1024 | 0 | 13739 | 0 |  | 13739
17 | F-263 | PC Stripper Surge Tank Vent | 0 | 0 | 0 | 0 | 0 | 0 | 0.054167 | 0.056575 | 0 | 0 | 0 | 0 | 0
19 | C-200 | H2 Vent Stack (dry gas vent) | 0 | 126.85 | 0 | 0 | 0 | 0 | 0 | 50.04 | 0 |  |  | 0
35 | C-560A | Granulator A/B Scrubber Exhaust Vent Stack | 0 | 0 | 0 | 10 | 10 | 10 | 0.4 | 45.8333 | 0 | 0 | 0 | 0 | 0
36 | C-560B | Granulator C/D Scrubber Exhaust Vent Stack | 0 | 0 | 0 | 10 | 10 | 10 | 0.4 | 45.8333 | 0 | 0 | 0 | 0 | 0
37 | D- 515 | Atmospheric Absorber Final Scrubber | 0 | 0 | 0 | 0 | 0 | 0 | 0.022 | 20.8 | 0 | 16.6667 | 0 | 0 | 16.6667
38 | D-511 | Inerts Vent Scrubber |  |  |  | 0 | 0 | 0 | 0.028 | 11.25 |  | 125 | 0 | 0 | 125
39 | E-535 | After Condenser Exchanger | 0 | 0 | 0 | 0 | 0 | 0 | 0 | 0 | 0 | 0 | 0 | 0 | 0
40 | E-711 | Cooling tower | 0 | 0 | 0 | 0.75108 | 0.22511 | 0.0013271 | 0 | 0.66667 | 0 | 0 | 0 | 0 | 0
41 | D-514 | Tank Scrubber | 0 | 0 | 0 | 0 | 0 | 0 | 0 | 0.1 | 0 | 0 | 0 | 0 | 0
41A | D-513 | Tank Scrubber | [7 empty] | 0.2
41B | F-209 | MDEA Storage Tank
41C | F-615 | MDEA Storage Tank
44 | 6B-708A | Package Boiler | 2.43 | 8.991 | 0.14294 | 0.45265 | 1.8106 | 1.8106 | 1.3103 | 2.1461 | 0.00011912 | 28588.2353 | 0.54794 | 0.15247 | 28647.3701
48 | 6B-708B | Package Boiler | 2.43 | 8.991 | 0.14294 | 0.45265 | 1.8106 | 1.8106 | 1.3103 | 2.1461 | 0.00011912 | 28588.2353 | 0.54794 | 0.15247 | 28647.3701
49 | 6B-708C | Package Boiler | 2.43 | 8.991 | 0.14294 | 0.45265 | 1.8106 | 1.8106 | 1.3103 | 2.1461 | 0.00011912 | 28588.2353 | 0.54794 | 0.15247 | 28647.3701
47 | N/A | Urea Loading Wharf | 0 | 0 | 0 | 1.25 | 1.0625 | 0.375 | 0 | 0 | 0 | 0 | 0 | 0 | 0
47A |  | Urea Transfer |  |  |  | * | * | *
47C |  | Urea Warehouse/Transfer (stack) |  |  |  | 0.095 | 0.08075 | 0.0285
47B |  | Urea Warehouse/Transfer (fugitive) |  |  |  | 0.5 | 0.425 | 0.15
47D |  | Urea Transfer |  |  |  | 0.1 | 0.085 | 0.03
50 | B-705A | Waste Heat Boiler | 0.37383 | 5.0935 | 0.027488 | 0.087044 | 0.34818 | 0.34818 | 0.25197 | 1.6768 | 2.2906e-05 | 5497.5294 | 0.10537 | 0.10079 | 5530.1985
51 | B-705B | Waste Heat Boiler | 0.37383 | 5.0935 | 0.027488 | 0.087044 | 0.34818 | 0.34818 | 0.25197 | 1.6768 | 2.2906e-05 | 5497.5294 | 0.10537 | 0.10079 | 5530.1985
52 | B-705C | Waste Heat Boiler | 0.37383 | 5.0935 | 0.027488 | 0.087044 | 0.34818 | 0.34818 | 0.25197 | 1.6768 | 2.2906e-05 | 5497.5294 | 0.10537 | 0.10079 | 5530.1985
53 | B-705D | Waste Heat Boiler | 0.37383 | 5.0935 | 0.027488 | 0.087044 | 0.34818 | 0.34818 | 0.25197 | 1.6768 | 2.2906e-05 | 5497.5294 | 0.10537 | 0.10079 | 5530.1985
54 | B-705E | Waste Heat Boiler | 0.37383 | 5.0935 | 0.027488 | 0.087044 | 0.34818 | 0.34818 | 0.25197 | 1.6768 | 2.2906e-05 | 5497.5294 | 0.10537 | 0.10079 | 5530.1985
55 | GGT-744A | Solar Turbine/Generator Set | 36.42 | 6.0433 | 0.18851 | 0.41028 | 0.41028 | 0.41028 | 0.11643 | 0 | 0 | 6098.73 | 0.47681 | 0.16633 | 6160.2163
56 | GGT-744B | Solar Turbine/Generator Set | 2.2732 | 6.0433 | 0.18851 | 0.41028 | 0.41028 | 0.41028 | 0.11643 | 0 | 0 | 6098.73 | 0.47681 | 0.16633 | 6160.2163
57 | GGT-744C | Solar Turbine/Generator Set | 2.2732 | 6.0433 | 0.18851 | 0.41028 | 0.41028 | 0.41028 | 0.11643 | 0 | 0 | 6098.73 | 0.47681 | 0.16633 | 6160.2163
58 | GGT-744D | Solar Turbine/Generator Set | 2.2732 | 6.0433 | 0.18851 | 0.41028 | 0.41028 | 0.41028 | 0.11643 | 0 | 0 | 6098.73 | 0.47681 | 0.16633 | 6160.2163
59 | GGT-744E | Solar Turbine/Generator Set | 2.2732 | 6.0433 | 0.18851 | 0.41028 | 0.41028 | 0.41028 | 0.11643 | 0 | 0 | 6098.73 | 0.47681 | 0.16633 | 6160.2163
60 | F-791 | Deaerator Vent | 0 | 0 | 0 | 0 | 0 | 0 | 0 | 1.75 | 0 | 0 | 0 | 0 | 0
61 | F-711 | Degasifier Vent | 0 | 0 | 0 | 0 | 0 | 0 | 0 | 0.027083 | 0 | 0 | 0 | 0 | 0
65 | GM-616D | Diesel Fired Well Pump | 11.907 | 2.565 | 0.783 | 0.837 | 0.837 | 0.837 | 0.972 | 0 | 0 | 442.8 | 0 | 0 | 442.8
66 | G-613B | Gasoline Fired Firewater Pump | 3.423 | 2.079 | 0.1764 | 0.21 | 0.21 | 0.21 | 0.21 | 0 | 0 | 323.4 | 0 | 0 | 323.4
Comp | N/A | Fugitive Ammonia from Components | [7 empty] | 0.49838
IEU | N/A | Building Heaters/Water Heaters | 0.67081 | 0.28545 | 0.0042818 | 0.013559 | 0.054236 | 0.054236 | 0.03925 | 0 | 3.5681e-06 | 856.3529 | 0.016413 | 0.0157 | 861.4418
Facility Total Potential to Emit |  |  | 163.9318 | 293.2128 | 3.2775 | 30.1505 | 42.4009 | 41.1073 | 67.3926 | 375.5303 | 0.0011422 | 523330.2528 | 7.8494 | 4.9389 | 524998.1434
Note on L24: Daniel Guido: Per CB data, 10 ppm * 214609 lb/hr exh mass flow = 2.14609 lb/hr
Note on L25: Daniel Guido: Per CB data, 10 ppm * 214609 lb/hr exh mass flow = 2.14609 lb/hr
Note on L26: Daniel Guido: Per CB data, 10 ppm * 214609 lb/hr exh mass flow = 2.14609 lb/hr
Note on L32: Jason Krawczyk: Per CB data, 10 ppm * 167,685 lb/hr exh mass flow =1.67685 lb/hr
Note on L33: Jason Krawczyk: Per CB data, 10 ppm * 167,685 lb/hr exh mass flow =1.67685 lb/hr
Note on L34: Jason Krawczyk: Per CB data, 10 ppm * 167,685 lb/hr exh mass flow =1.67685 lb/hr
Note on L35: Jason Krawczyk: Per CB data, 10 ppm * 167,685 lb/hr exh mass flow =1.67685 lb/hr
Note on L36: Jason Krawczyk: Per CB data, 10 ppm * 167,685 lb/hr exh mass flow =1.67685 lb/hr

## HAP PTE Summary
Table 4-2 Summary of Potential to Emit of Hazardous Air Pollutants
|  |  | Acetaldehyde | Acrolein | Arsenic | Benzene | Bis(2-ethylhexyl)phthalate | 1,3-Butadiene | Cadmium | Chromium | Cobalt | Dichlorobenzene | Ethylbenzene | Formaldehyde | n-Hexane | Lead | Manganese | Methanol | Naphthalene | Nickel | PAH | Phenol | Propylene Oxide | Toluene | Xylenes
Source ID | Source Description
12 | Primary Reformer |  | 0 | 0 | 0 | 0.012174 | 0 | 0 | 0 | 0 | 0 | 0.0069565 |  | 0.43478 | 10.4347 | 0.0028985 | 0 | 0 | 0.0035362 | 0 | 0.00050087 | 0 | 0 | 0.01971 | 0
13 | Startup Heater |  | 0 | 0 | 0 | 4.1588e-07 | 0 | 0 | 0 | 0 | 0 | 2.3765e-07 |  | 1.4853e-05 | 0.00035647 | 4.951e-06 | 0 | 0 | 1.208e-07 | 0 | 1.7111e-08 | 0 | 0 | 6.7333e-07 | 0
14 | CO2 Vent |  | 0 | 0 | 0 | 0 | 0 | 0 | 0 | 0 | 0 | 0 | 0 | 0 | 0 | 0 |  | 50 | 0 | 0 | 0 | 0 | 0 | 0 | 0
16 | Amine Fat Flasher Vent |  | 0 | 0 | 0 | 0 | 0 | 0 | 0 | 0 | 0 | 0 | 0 | 0 | 0 | 0 |  | 0.9636 | 0 | 0 | 0 | 0 | 0 | 0 | 0
35 | Granulator A/B Scrubber Exhaust | [16 empty] | 1.752
36 | Granulator C/D Scrubber Exhaust | [16 empty] | 1.752
37 | Atmospheric Absorber Final Scrubber |  | 0 | 0 | 0 | 0 | 0 | 0 | 0 | 0 | 0 | 0 | 0 | 0 | 0 | 0 | 0 | 0.09636 | 0 | 0 | 0 | 0 | 0 | 0 | 0
38 | Inerts Vent Scrubber |  | 0 | 0 | 0 | 0 | 0 | 0 | 0 | 0 | 0 | 0 | 0 | 0 | 0 | 0 | 0 | 0.12264 | 0 | 0 | 0 | 0 | 0 | 0 | 0
44 | Package Boiler |  |  |  |  | 0.0021913 | [5 empty] | 0.0012522 |  | 0.07826 | 1.8782 | 0.00052174 |  |  | 0.00063652 |  | 9.0156e-05 |  |  | 0.0035478
48 | Package Boiler |  |  |  |  | 0.0021913 | [5 empty] | 0.0012522 |  | 0.07826 | 1.8782 | 0.00052174 |  |  | 0.00063652 |  | 9.0156e-05 |  |  | 0.0035478
49 | Package Boiler |  |  |  |  | 0.0021913 | [5 empty] | 0.0012522 |  | 0.07826 | 1.8782 | 0.00052174 |  |  | 0.00063652 |  | 9.0156e-05 |  |  | 0.0035478
50 | Waste Heat Boiler |  | 0 | 0 | 0 | 0.00042139 | 0 | 0 | 0 | 0 | 0 | 0.00024079 | 0 | 0.015049 | 0.36119 | 0.00010033 | 0 | 0 | 0.0001224 | 0 | 1.7337e-05 | 0 | 0 | 0.00068224 | 0
51 | Waste Heat Boiler |  | 0 | 0 | 0 | 0.00042139 | 0 | 0 | 0 | 0 | 0 | 0.00024079 | 0 | 0.015049 | 0.36119 | 0.00010033 | 0 | 0 | 0.0001224 | 0 | 1.7337e-05 | 0 | 0 | 0.00068224 | 0
52 | Waste Heat Boiler |  | 0 | 0 | 0 | 0.00042139 | 0 | 0 | 0 | 0 | 0 | 0.00024079 | 0 | 0.015049 | 0.36119 | 0.00010033 | 0 | 0 | 0.0001224 | 0 | 1.7337e-05 | 0 | 0 | 0.00068224 | 0
53 | Waste Heat Boiler |  | 0 | 0 | 0 | 0.00042139 | 0 | 0 | 0 | 0 | 0 | 0.00024079 | 0 | 0.015049 | 0.36119 | 0.00010033 | 0 | 0 | 0.0001224 | 0 | 1.7337e-05 | 0 | 0 | 0.00068224 | 0
54 | Waste Heat Boiler |  | 0 | 0 | 0 | 0.00042139 | 0 | 0 | 0 | 0 | 0 | 0.00024079 | 0 | 0.015049 | 0.36119 | 0.00010033 | 0 | 0 | 0.0001224 | 0 | 1.7337e-05 | 0 | 0 | 0.00068224 | 0
55 | Solar Turbine/Generator Set |  | 0.0097136 | 0.0015542 | 0 | 0.0029141 | 0 | 0.00010442 | 0 | 0 | 0 | 0 | 0.0077709 | 0.17242 | 0 | 0 | 0 | 0 | 0.00031569 | 0 | 0.00053425 | 0 | 0.0070424 | 0.031569 | 0.015542
56 | Solar Turbine/Generator Set |  | 4.0385e-05 | 6.4615e-06 | 0 | 1.2115e-05 | 0 | 4.3414e-07 | 0 | 0 | 0 | 0 | 3.2308e-05 | 0.00071683 | 0 | 0 | 0 | 0 | 1.3125e-06 | 0 | 2.2212e-06 | 0 | 2.9279e-05 | 0.00013125 | 6.4615e-05
57 | Solar Turbine/Generator Set |  | 4.0385e-05 | 6.4615e-06 | 0 | 1.2115e-05 | 0 | 4.3414e-07 | 0 | 0 | 0 | 0 | 3.2308e-05 | 0.00071683 | 0 | 0 | 0 | 0 | 1.3125e-06 | 0 | 2.2212e-06 | 0 | 2.9279e-05 | 0.00013125 | 6.4615e-05
58 | Solar Turbine/Generator Set |  | 4.0385e-05 | 6.4615e-06 | 0 | 1.2115e-05 | 0 | 4.3414e-07 | 0 | 0 | 0 | 0 | 3.2308e-05 | 0.00071683 | 0 | 0 | 0 | 0 | 1.3125e-06 | 0 | 2.2212e-06 | 0 | 2.9279e-05 | 0.00013125 | 6.4615e-05
59 | Solar Turbine/Generator Set |  | 4.0385e-05 | 6.4615e-06 | 0 | 1.2115e-05 | 0 | 4.3414e-07 | 0 | 0 | 0 | 0 | 3.2308e-05 | 0.00071683 | 0 | 0 | 0 | 0 | 1.3125e-06 | 0 | 2.2212e-06 | 0 | 2.9279e-05 | 0.00013125 | 6.4615e-05
65 | Diesel Fired Well Pump |  | 1.2425e-05 | 1.4985e-06 |  | 1.5115e-05 |  | 6.3342e-07 | 0 | 0 | 0 | 0 | 0 | 1.9116e-05 |  | 0 | 0 | 0 | 1.3738e-06 | 0 | 1.3488e-06 | 0 | 0 | 6.6258e-06 | 4.617e-06
IEU | 4 | Buildingt Heaters | 0 | 0 | 0 | 0.00026256 | 0 | 0 | 0 | 0 | 0 | 0.00015003 | 0 | 0.0093771 | 0.056262 | 1.5628e-05 | 0 | 0 | 7.6267e-05 | 0 | 1.0802e-05 | 0 | 0 | 0.00042509 | 0
Facility Total Potential to Emit |  |  | 0.0098876 | 0.0015815 | 0 | 0.024095 | 0 | 0.00010679 | 0 | 0 | 0 | 0.012067 | 0.0079001 | 0.9295 | 17.932 | 0.004986 | 0 | 54.6866 | 0.0064565 | 0 | 0.0014133 | 0 | 0.0071595 | 0.066291 | 0.015805
[24 empty] | Total | 73.7059

## 11
Stack ID | 11
Tag Numbers | B-609
Source Name | Ammonia Tank Storage System Flare
Operating Parameters |  |  |  |  | Note
Heat Input |  | 1.25 | (MMBtu/hr) |  | 1 |  | (pilot)
Ammonia Throughput |  | 0 | (lb/hr) |  | 13
|  | 0 | (tpy) |  | 13
Thermal Conversion |  | 0.5% | (mol NOx/NH3) |  | 2
Operating Time: |  | 24 | (hr/day) |  | 1 |  | (pilot only)
|  | 8760 | (hr/year) |  | 1 |  | (pilot only)
Pollutant | Emission Factor | Unit | Emission Rate |  | Note
|  |  | (lb/hr) | (tpy)
NOx (from pilot) | 0.068 | (lb/MMBtu) | 0.085 | 0.3723 | 3
NOx (from NH3) | 0.013529 | (lb NOx/lb NH3) | 0 | 0 | 4
NOx (total) |  |  | 0.085 | 0.3723
CO | 0.37 | (lb/MMBtu) | 0.4625 | 2.0257 | 3
SO2 | 0.6 | (lb/MMscf) | 0.00073529 | 0.0032206 | 5
PM | 1.9 | lb/MMscf | 0.0023284 | 0.010199 | 9
PM10 (total) | 7.6 | lb/MMscf | 0.0093137 | 0.040794 | 9
PM2.5 (total) | 7.6 | lb/MMscf | 0.0093137 | 0.040794 | 9
VOC | 0.14 | (lb/MMBtu) | 0.175 | 0.7665 | 3, 7
CO2 | 120162 | lb/mmscf | 147.2574 | 644.9872 | 10
CH4 | 2.266 | lb/mmscf | 0.002777 | 0.012163 | 11
N2O | 0.2266 | lb/MMscf | 0.0002777 | 0.0012163 | 11
CO2e |  |  | 147.4095 | 645.6537 | 12
NH3 | 99.5% | (% Control) | 0 | 0 | 8
Notes:
(1) Design Data
(2) Based on memorandum from Zeeco, Inc. dated April 19, 1988
(3) USEPA AP-42 Chapter 13.5 Industrial Flares, Table 13.5-1, January 1995
(4) EF (lb NOx/lb NH3) = 0.005 mol NOx/mol NH3 * (MW NO2/MW NH3)
(5) USEPA AP-42 Chapter 1.4, table 1.4-1
(6) Non-smoking flare
(7) Assumes 100% total hydrocarbons as VOC
(8) Manufacturer Specificaton; E (lb/hr) = Throughput * (1 - Control)
(9) AP-42, Chapter 1.4, Table 1.4-2
(10) Part 98, Table C-1
(11) Part 98, Table C-2
(12) GWP CH4 = 25; GWP N2O = 298
(13) Estimated worst-case hourly and annual planned venting (note: planned flaring will occur with initial commissioning of ammonia storage tanks and decommissioning of ammonia storage tanks in the future.
Computation of Annual Emissions for Q/D (Incremental Increase Based on Max 24-hour Emissions Multiplied by 365)
| Maximum hours per day operated = |  |  | 0 |  | (lb/day ammonia vented) = |  | 0
|  | lbhr | lb/d | t/yr |  | t/yr increase over baseline
| NOx | 0.085 | 0 | 0 |  | 0
| PM10 | no change
| SO2 | no change

## 12
Stack ID | 12
Tag Number | B-201
Source Name | Primary Reformer
Operating Parameters |  |  |  | Note
Heat Input |  | 1350 | (MMBtu/hr) | 1
Fuel Heating Value |  | 1020 | (Btu/scf) | 1
Maximum Fuel Usage |  | 1.3235 | (MMscf/hr)
Process Throughput |  | 90 | (tph) | 1
Operating Time: |  | 24 | (hr/day) | 1
|  | 8760 | (hr/year) | 1
Pollutant | Emission Factor | Unit | Emission Rate |  | Note
|  |  | (lb/hr) | (tpy)
NOx | 0.02 | lb/mmBtu | 27 | 118.26 | 2 | (BACT = 17 ppm @ 3% O2)
CO | 43.45 | (lb/MMscf) | 57.5074 | 251.8822 | 6
SO2 | 0.6 | (lb/MMscf) | 0.79412 | 3.4782 | 4
PM (filterable) | 1.9 | (lb/MMscf) | 2.5147 | 11.0144 | 4
PM10 (total) | 7.6 | (lb/MMscf) | 10.0588 | 44.0576 | 4
PM2.5 (total) | 7.6 | (lb/MMscf) | 10.0588 | 44.0576 | 4
VOC | 5.5 | (lb/MMscf) | 7.2794 | 31.8838 | 4
Lead | 0.0005 | (lb/MMscf) | 0.00066176 | 0.0028985 | 4
Ammonia | [5 empty] | (BACT = 10 ppm ammonia slip)
CO2 | 120000 | (lb/MMscf) | 158823.5294 | 695647.0588 | 4
CH4 | 2.3 | (lb/MMscf) | 3.0441 | 13.3332 | 4
N2O | 2.2 | (lb/MMscf) | 2.9118 | 12.7535 | 4
CO2e |  | (lb/MMscf) | 159767.3382 | 699780.9415 | 5
Notes:
(1) Design Data
(2) NOx BACT
(3) USEPA AP-42 Chapter 1.4 Natural Gas Combustion, Table 1.4-1, July 1998
(4) USEPA AP-42 Chapter 1.4 Natural Gas Combustion, Table 1.4-2, July 1998
(5) 40 CFR Part 98 Table A-1 Global Warming Potentials
(6) CO BACT (OVR Permit Limit)

## 13
Stack ID | 13
Tag Number | B-200
Source Name | Startup Heater
Operating Parameters |  |  |  | Note
Heat Input |  | 101 | (MMBtu/hr) | 1
Fuel Heating Value |  | 1020 | (Btu/scf) | 1
Maximum Fuel Usage |  | 0.09902 | (MMscf/hr)
Operating Time: |  | 12 | (hr/startup) | 1
|  | 4 | (startups/year) | 1
|  | 200 | (hr/year) |  |  | (conservative proposed limit of maximum hours to be operated)
Pollutant | Emission Factor | Unit | Emission Rate |  | Note
|  |  | (lb/hr) | (tpy)
NOx | 100 | (lb/MMscf) | 9.902 | 0.9902 | 2
CO | 84 | (lb/MMscf) | 8.3176 | 0.83176 | 2
SO2 | 0.6 | (lb/MMscf) | 0.059412 | 0.0059412 | 2
PM (filterable) | 1.9 | (lb/MMscf) | 0.18814 | 0.018814 | 3
PM10 (total) | 7.6 | (lb/MMscf) | 0.75255 | 0.075255 | 3
PM2.5 (total) | 7.6 | (lb/MMscf) | 0.75255 | 0.075255 | 3
VOC | 5.5 | (lb/MMscf) | 0.54461 | 0.054461 | 3
Lead | 0.0005 | (lb/MMscf) | 4.951e-05 | 4.951e-06 | 3
CO2 | 120000 | (lb/MMscf) | 11882.3529 | 1188.2353 | 3
CH4 | 2.3 | (lb/MMscf) | 0.22775 | 0.022775 | 3
N2O (Uncontrolled) | 2.2 | (lb/MMscf) | 0.21784 | 0.021784 | 3
CO2e |  | (lb/MMscf) | 11952.9638 | 1195.2964 | 4
Notes:
(1) Design Data
(2) USEPA AP-42 Chapter 1.4 Natural Gas Combustion, Table 1.4-1, July 1998
(3) USEPA AP-42 Chapter 1.4 Natural Gas Combustion, Table 1.4-2, July 1998
(4) 40 CFR Part 98 Table A-1 Global Warming Potentials
Computation of Annual Emissions for Q/D (Incremental Increase Based on Max 24-hour Emissions Multiplied by 365)
| Maximum hours per day operated = |  |  | 24
|  | lbhr | lb/d | t/yr |  | t/yr increase over baseline
| NOx | 9.902 | 237.6471 | 43.3706 |  | 42.3804
| PM10 | 0.75255 | 18.0612 | 3.2962 |  | 3.2209
| SO2 | 0.059412 | 1.4259 | 0.26022 |  | 0.25428

## 14
Stack ID | 14
Tag Number | D-207
Source Name | CO2 Vent
Operating Parameters |  |  |  | Note
Process Throughput |  | 90 | (tph) | 1
Operating Time: |  | 24 | (hr/day) | 1
|  | 8760 | (hr/year) | 1
Pollutant | Emission Factor | Unit | Emission Rate |  | Note
|  |  | (lb/hr) | (tpy)
CO (max) | 2.9 | (lb/hr) | 2.9 | 12.702
CO (typical) | 1 | (lb/hr) | 1 | 4.38
VOC | 0.12684 | (lb/ton) | 11.4155 | 50 | 4
NH3 | 0.07 | (tpd) | 5.8333 | 25.55 | 2
MeOH | 11.4 | (lb/hr) | 11.4 | 50 | 3
CO2 (urea operating) | 73589.3673 | (lb/hr) | 73589.3673 | 322321.4286
CO2 (Urea not operating) | 193033.3587 | (lb/hr) | 193033.3587 | 845486.1111 |  | Expected CO2 emissions = | 417625.6614 | t/yr, assuming one 30 day Plant 5 outage in addition to 90% Plant 5 OSI, 100% OSI in Plant 4
Notes:
(1) Design Data
(2) Appendix A, Title V Application, 5/14/99
(3) Engineering Estimate from Process Heat and Material Balance, #R4Y-2410; reflects maximum emissions (ammonia plant operating at maximum capacity and urea plant not operating)
(4) Assume VOC emission is equal to methanol emission

## 15
Stack ID | 15
Tag Number | H-205
Source Name | Organic Sulfur Removal Unit Vent
Operating Parameters |  |  |  |  | Note
Throughput |  | 1 | (regeneration/wk) |  | 1
Operating Time: |  | 24 | (maximum hr/regeneration) |  | 1
|  | 1248 | (hr/year) |  | 1
Pollutant | Emission Factor | Unit | Emission Rate |  | Note
|  |  | (lb/hr) | (tpy)
VOC | 0.01 | (t/yr) |  | 0.01 | 2
Notes:
(1) Design Data
(2) Appendix A, Title V Application, 5/14/99 (requested limit)
No SO2 expected from this vent

## 16
Stack ID | 16
Tag Number | H-269
Source Name | Amine Fat Flasher Vent
Operating Parameters |  |  |  | Note
Operating Time: |  | 24 | (hr/day) | 1
|  | 8760 | (hr/year) | 1
Pollutant | Emission Factor | Unit | Emission Rate |  | Note
|  |  | (lb/hr) | (tpy)
CO | 1.05 | (lb/hr) | 1.05 | 4.599 | 2
VOC | 0.22 | (lb/hr) | 0.22 | 0.9636 | 3
NH3 | 0.48 | (lb/hr) | 0.48 | 2.1024 | 2
MeOH | 0.22 | (lb/hr) | 0.22 | 0.9636 | 3
CO2 |  |  |  | 13739 | 4
Methane
CO2e |  |  |  | 13739 | 4
Notes:
(1) Design Data
(2) Engineering Estimate from Process Heat and Material Balance # R4Y-2410
(3) Based on lab samples
(4) One-day maximum rate * 365 days

## 17
Stack ID | 17
Tag Number | F-263
Source Name | PC Stripper Surge Tank Vent
Operating Parameters |  |  |  | Note
Operating Time: |  | 24 | (hr/day) | 1
|  | 8760 | (hr/year) | 1
Pollutant | Emission Factor | Unit | Emission Rate |  | Note
|  |  | (lb/hr) | (tpy)
NH3 | 0.31 | (lb/day) | 0.012917 | 0.056575 | 2
VOC | 1.3 | (lb/day) | 0.054167 | 0.23725 | 3
MeOH | 1.3 | (lb/day) | 0.054167 | 0.23725 | 2
Notes:
(1) Design Data
(2) Engineering Estimate from Process and Material Balance # 4940-120-XD-YI
(3) VOC assumed equal to methanol emissions

## 19
Stack ID | 19
Tag Number | C-200
Source Name | H2 Vent Stack (dry gas vent)
Operating Parameters |  |  |  | Note
Operating Time: |  | 12 | (hr/startup) - typical | 1
|  | 4 | (startups/yr) | 1
|  | 200 | hrs/yr | 1
Pollutant | Emission Factor | Unit | Emission Rate |  | Note
|  |  | (lb/hr) | (tpy)
CO | 15222 | lb/startup | 1268.5 | 126.85 | 2
NH3 | 41.7 | (lb/hr) | 41.7 | 50.04 | 3
Notes:
(1) Design Data; vents during a startup and shutdown only
(2) 15222 lb CO/startup (engineering analysis)
(3) Computer Modeling, Simulation Sciences Computer model (Pro II version 5.5)

## 22
Stack ID | 22
Tag Numbers | B-502
Source Name | Plants 4 and 5 Small Flare
Operating Parameters |  |  |  |  | Note
Heat Input |  | 1.25 | (MMBtu/hr) |  | 1
Methane |  | 150 | scfh |  | 1 |  | (assume purge gas combusted)
Ammonia Throughput |  | 1200 | (lb/hr) |  | 1
|  | 6.255 | (tpy)
Operating Time: |  | 24 | (hr/day) |  | 1 |  | (Pilot only)
|  | 8760 | (hr/year) |  | 1 |  | (Pilot only)
Pollutant | Emission Factor | Unit | Emission Rate |  | Note
|  |  | (lb/hr) | (tpy)
NOx (from CH4) | 0.068 | (lb/MMBtu) | 0.085 | 0.3723 | 2
NOx (from NH3) | 1.8 | (lb NOx/1000 lb NH3) | 2.16 | 0.011259 | 3
NOx (total) |  |  | 2.245 | 0.38356
CO | 0.37 | (lb/MMBtu) | 0.4625 | 2.0257 | 2
SO2 | 0.6 | (lb/MMscf) | 0.00073529 | 0.0032206 | 10
PM (filterable) | 1.9 | (lb/MMcf) | 0.0023284 | 0.010199 | 10
PM10 (total) | 7.6 | (lb/MMcf) | 0.0093137 | 0.040794 | 10
PM2.5 (total) | 7.6 | (lb/MMcf) | 0.0093137 | 0.040794 | 10
VOC | 0.14 | (lb/MMBtu) | 0.175 | 0.7665 | 2, 5
NH3 | 99.5% | (% Control) | 6 | 0.031275 | 6
CO2 | 120162 | lb/mmscf | 147.2574 | 644.9872 | 11
CH4 | 2.266 | lb/mmscf | 0.002777 | 0.012163 | 12
N2O | 0.2266 | lb/MMscf | 0.0002777 | 0.0012163 | 12
CO2e |  |  | 147.4095 | 645.6537 | 13
Notes:
(1) Design Data (PFD R4Y-2430)
(2) USEPA AP-42 Chapter 13.5 Industrial Flares, Table 13.5-1, January 1995
(3) EF (lb NOx/lb NH3) = 43.2 lb/day NOx from combustion of 1000 lb/hr NH3, John Zink memorandum dated June 1, 1995
(4) Non-smoking flare
(5) Assumes 100% total hydrocarbons as VOC
(6) Manufacturer Specificaton; E (lb/hr) = Throughput * (1 - Control)
(7) density of methane according to perry's handbook is 0.0448 lb/cf
(8) Assumed complete combustion of methane
(9) USEPA AP-42 Chapter 13.5 Industrial Flares, Table 13.5-2
(10) USEPA AP-42 Chapter 1.4, Table 1.4-1
(11) Part 98, Table C-1
(12) Part 98, Table C-2
(13) GWP CH4 = 25; GWP N2O = 298
Computation of Annual Emissions for Q/D (Incremental Increase Based on Max 24-hour Emissions Multiplied by 365)
| Maximum hours per day operated = |  |  | 6 |  | (lb/day ammonia vented) = |  | 7200
|  | lbhr | lb/d | t/yr |  | t/yr increase over baseline
| NOx | 2.245 | 13.47 | 2.4583 |  | 2.0747
| PM10 | no change
| SO2 | no change

## 23
Stack ID | 23
Tag Numbers | B-501
Source Name | Plants 4 and 5 Emergency Flare
Operating Parameters |  |  |  |  | Note
Heat Input |  | 0.4 | (MMBtu/hr) |  | 1
Methane |  | 100 | scfh |  | 1 |  | (assume purge gas is burned)
Ammonia Throughput |  | 30000 | (lb/hr) |  | 1
|  | 45 | (tpy)
Operating Time: |  | 24 | (hr/day) |  | 1 |  | Pilot only
|  | 8760 | (hr/year) |  | 1 |  | Pilot only
Pollutant | Emission Factor | Unit | Emission Rate |  | Note
|  |  | (lb/hr) | (tpy)
NOx (from CH4) | 0.068 | (lb/MMBtu) | 0.0272 | 0.11914 | 2
NOx (from NH3) | 1.8 | (lb NOx/1000 lb NH3) | 54 | 0.081 | 3
NOx (total) |  |  | 54.0272 | 0.20014
CO | 0.37 | (lb/MMBtu) | 0.148 | 0.64824 | 2
SO2 | 0.6 | (lb/MMscf) | 0.00023529 | 0.0010306 | 10
PM (filterable) | 1.9 | (lb/mmcf) | 0.0007451 | 0.0032635 | 10
PM10 (total) | 7.6 | (lb/mmcf) | 0.0029804 | 0.013054 | 10
PM2.5 (total) | 7.6 | (lb/mmcf) | 0.0029804 | 0.013054 | 10
VOC | 0.14 | (lb/MMBtu) | 0.056 | 0.24528 | 2, 5
NH3 | 99.5% | (% Control) | 150 | 0.225 | 6
CO2 | 120162 | lb/mmscf | 47.1224 | 206.3959 | 11
CH4 | 2.266 | lb/mmscf | 0.00088863 | 0.0038922 | 12
N2O | 0.2266 | lb/MMscf | 8.8863e-05 | 0.00038922 | 12
CO2e |  |  | 47.171 | 206.6092 | 13
Notes:
(1) Design Data (PFD R4Y-2430)
(2) USEPA AP-42 Chapter 13.5 Industrial Flares, Table 13.5-1, January 1995
(3) EF (lb NOx/lb NH3) = 43.2 lb/day NOx from combustion of 1000 lb/hr NH3, John Zink memorandum dated June 1, 1995
(4) Non-smoking flare
(5) Assumes 100% total hydrocarbons as VOC
(6) Manufacturer Specificaton; E (lb/hr) = Throughput * (1 - Control)
(7) density of methane according to perry's handbook is 0.0448 lb/cf
(8) Assumed complete combustion of methane
(9) USEPA AP-42 Chapter 13.5 Industrial Flares, Table 13.5-2
(10) USEPA AP-42 Chapter 1.4, Table 1.4-1
(11) Part 98, Table C-1
(12) Part 98, Table C-2
(13) GWP CH4 = 25; GWP N2O = 298
Computation of Annual Emissions for Q/D (Incremental Increase Based on Max 24-hour Emissions Multiplied by 365)
| Maximum hours per day operated = |  |  | 3 |  | (lb/day ammonia vented) = |  | 90000
|  | lbhr | lb/d | t/yr |  | t/yr increase over baseline
| NOx | 54.0272 | 162.0816 | 29.5799 |  | 29.3798
| PM10 | no change
| SO2 | no change

## Plant 4-5 Flaring Events
Emissions from Tank Flare Planned Venting Activities
Description of Activity | Emissions (lb/hr) | Duration (hr) | Event Emissions (lb/event) | Frequency
No planned venting activities
Emissions from Small Flare Planned Venting Activities
Description of Activity | emissions (lb/hr) | duration (hr) | Event Emissions (lb/event) | Frequency | Sequence during Turnaround
Synthesis Loop Depressurization | 690 | 4 | 2760 | Once/4 years | Day 2
Refrigeration System Shutdown | 1200 | 4 | 4800 | Once/4 years | Day 3-4
Drain Underground Ammonia Tank | 7.5 | 4 | 30 | Once/4 years | Day 7
Refrigeration System Startup | 150 | 4 | 600 | Once/4 years | Day 20
PRU System Startup | 720 | 6 | 4320 | Once/4 years | Day 21
Total |  |  | 12510
Emissions from Emergency Flare Planned Venting Activities
Description of Activity | Emissions (lb/hr) | Duration (hr) | Event Emissions (lb/event) | Frequency | Sequence during Turnaround
Reactor Draining | 30000 | 3 | 90000 | Once/4 years | Day 1
Total |  |  | 90000
All information confirmed in e-mail from J. Pault dated 12/17/2013

## 35
Stack ID | 35
Tag Number | C-560A
Source Name | Granulator A/B Scrubber Exhaust Vent Stack
(includes rotary granulators, shaker screens, crushers, and transfer points)
Operating Parameters |  |  |  | Note
Process Throughput |  | 50 | (tph) | 1
Scrubber VOC control Eff |  | 90 | %
UF-85 usage |  | 400 | lb/hr | 5
Operating Time: |  | 24 | (hr/day) | 1
|  | 8760 | (hr/year) | 1
Pollutant | Emission Factor | Unit | Emission Rate |  | Note
|  |  | (lb/hr) | (tpy)
PM | 0.2 | (lb/ton) | 10 | 43.8 | 2
PM10 | 0.2 | (lb/ton) | 10 | 43.8 | 2
PM2.5 | 0.2 | lb/ton | 10 | 43.8 | 2, 4
VOC | 0.01 | lb/lb UF-85 | 0.4 | 1.752 | 5 | (assumes 90% control of Methanol/VOC emissions)
Methanol | 0.01 | lb/lb UF-85 | 0.4 | 1.752 | 5 | (assumes 90% control of Methanol/VOC emissions)
NH3 | 0.55 | (tpd) | 45.8333 | 200.75 | 3
Notes:
(1) Design Data
(2) BACT
(3) Appendix A, Title V Application, 5/14/99
(4) PM2.5 assumed equal to PM10
(5) Total UF-85 addition to urea feed = 800 lb/hr; UF-85 methanol content ranges between 0.1 and 1%
Methanol Concentration in Exhaust (accounting for control)
| 0.4 | lb/hr
| 12.0473 | cf/lb @ 70°F
| 4.8189 | cf/hr CH3OH
| 100156 | acfm 10/12/93 Stack Test
| 576.8 | deg R, stack temp 10/12/93 Stack Test
| 92029.6117 | scfm @ 70°F
| 0.87271 | ppmv methanol based on above emission rate and air flow rate

## 36
Stack ID | 36
Tag Number | C-560B
Source Name | Granulator C/D Scrubber Exhaust Vent Stack
(includes rotary granulators, shaker screens, crushers, and transfer points)
Operating Parameters |  |  |  | Note
Process Throughput |  | 50 | (tph) | 1
Scrubber VOC Control Eff |  | 90 | %
UF-85 usage |  | 400 | lb/hr | 5
Operating Time: |  | 24 | (hr/day) | 1
|  | 8760 | (hr/year) | 1
Pollutant | Emission Factor | Unit | Emission Rate |  | Note
|  |  | (lb/hr) | (tpy)
PM | 0.2 | (lb/ton) | 10 | 43.8 | 2
PM10 | 0.2 | (lb/ton) | 10 | 43.8 | 2
PM2.5 | 0.2 | lb/ton | 10 | 43.8 | 2, 4
VOC | 0.01 | lb/lb UF-85 | 0.4 | 1.752 | 5 | (assumes 90% control of Methanol/VOC emissions)
Methanol | 0.01 | lb/lb UF-85 | 0.4 | 1.752 | 5 | (assumes 90% control of Methanol/VOC emissions)
NH3 | 0.55 | (tpd) | 45.8333 | 200.75 | 3
Notes:
(1) Design Data
(2) BACT
(3) Appendix A, Title V Application, 5/14/99
(4) PM2.5 assumed equal to PM10
(5) Total UF-85 addition to urea feed = 800 lb/hr; UF-85 methanol content ranges between 0.1 and 1%
Methanol Concentration in Exhaust (accounting for control)
| 0.4 | lb/hr
| 12.0473 | cf/lb @ 70°F
| 4.8189 | cf/hr CH3OH
| 100156 | acfm 10/12/93 Stack Test
| 576.8 | deg R, stack temp 10/12/93 Stack Test
| 92029.6117 | scfm @ 70°F
| 0.87271 | ppmv methanol based on above emission rate and air flow rate

## 37
Stack ID | 37
Tag Number | D- 515
Source Name | Atmospheric Absorber Final Scrubber
Operating Parameters |  |  |  | Note
Operating Time: |  | 24 | (hr/day) | 1
|  | 8760 | (hr/year) | 1
Pollutant | Emission Factor | Unit | Emission Rate |  | Note
|  |  | (lb/hr) | (tpy)
VOC | 0.022 | (lb/hr) | 0.022 | 0.09636 | 2
NH3 | 20.8 | (lb/hr) | 20.8 | 91.104 | 3
MeOH | 0.022 | (lb/hr) | 0.022 | 0.09636 | 4
CO2 | 0.2 | tpd | 16.6667 | 73 | 5
Notes:
(1) Design Data
(2) Engineering estimate based on monthly laboratory analysis and mass balance, R5I-5035
(3) normal ammonia emission rate is 2 lbs/hr and high ammonia emission rate is 3 lbs/hr
(4) Assumes MeOH as 100% VOC
(5) historic sampling showed values between zero and 0.2 tpd

## 38
Stack ID | 38
Tag Number | D-511
Source Name | Inerts Vent Scrubber
Operating Parameters |  |  |  | Note
Operating Time: |  | 24 | (hr/day) | 1
|  | 8760 | (hr/year) | 1
Pollutant | Emission Factor | Unit | Emission Rate |  | Note
|  |  | (lb/hr) | (tpy)
VOC | 0.028 | (lb/hr) | 0.028 | 0.12264 | 2
NH3 | 0.135 | (tpd) | 11.25 | 49.275 | 3
MeOH | 0.028 | (lb/hr) | 0.028 | 0.12264 | 4
CO2 | 1.5 | tpd | 125 | 547.5 | 4
Notes:
(1) Design Data
(2) Engineering estimate based on laboratory analysis and mass balance, R5Y-2505
(3) This source is listed as a Routine and Continuous CERCLA source for NH3 with an upper bound of 270 lb/day
(4) Assumes MeOH as 100% VOC

## 39
Stack ID | 39
Tag Number | E-535
Source Name | After Condenser Exchanger
Operating Parameters |  |  |  | Note
Operating Time: |  | 0 | (hr/day) | 1
|  | 0 | (hr/year) | 1
Pollutant | Emission Factor | Unit | Emission Rate |  | Note
|  |  | (lb/hr) | (tpy)
NH3 | 120 | (lb/day) | 0 | 0 | 2
Notes:
(1) Design Data (during normal operations, unit vents to scrubber and through stack 41A
(2) Uncontrolled emission rate; unit normally vents through scrubber and out stack 41A

## 40
Stack ID | 40
Tag Number | E-711
Source Name | Cooling tower
Operating Parameters |  |  |  | Note
Water Circulation Rate of all cells (R) |  | 15000 | gpm | 1
Total Liquid Drift (S) |  | 0.002 | % | 1
Density of Water (D) |  | 8.3453 | lb/gal
Expected TDS/TSS of Circulated Water (C) |  | 5000 | ppmw | 1
Operating Time: |  | 24 | (hr/day) | 1
|  | 8760 | (hr/year) | 1
Pollutant | Emission Factor | Unit | Emission Rate |  | Note
|  |  | (lb/hr) | (tpy)
PM | 0.00083453 | lb/10^3 gal | 0.75108 | 3.2897 | 2
PM10 | 29.9712 | % of PM | 0.22511 | 0.98597 | 4
PM2.5 | 0.17669 | % of PM | 0.0013271 | 0.0058126 | 4
NH3 | 16 | (lb/day) | 0.66667 | 2.92 | 3
Notes:
(1) Design data, Model # 674-4-02 Marley Class 600 Cross-Flow 2 Cell; Drift rate reflects BACT
(2) USEPA AP-42, Chapter 13.4 Wet Cooling Towers, Table 13.4-1 [EF (lb/1000 gal) = 1,000*D*(S/100)*(C/1,000,000)]
(3) Engineering estimate based on free NH3 and laboratory analysis of pH
(4) Calculating Realistic PM10 Emissions from Cooling Towers, Joel Reisman and Gordon Frisbie, Environmental Progress (Vol 21, No 2), July 2002 (calculations on next sheet)

## Cool Twr PM10_PM2.5 fract
INPUT MAXIMUM TDS CONCENTRATION
Max TDS = | 5000 | ppmw
EPRI Droplet Diameter | Droplet Volume | Droplet Mass | Particle Mass (solids) | Solid Particle Volumne | Solid Particle Diameter | EPRI % Mass Smaller
(µm) | (µm3) | (µg) | (µg) | (µm3) | (µm)
10 | 523.5988 | 0.0005236 | 2.618e-06 | 1.19 | 1.3148 | 0
|  |  |  | Interpolation ---> | 2.5 | 0.17669 | 0.17669 | % of PM is PM2.5
20 | 4188.7902 | 0.0041888 | 2.0944e-05 | 9.52 | 2.6295 | 0.196
30 | 14137.1669 | 0.014137 | 7.0686e-05 | 32.1299 | 3.9443 | 0.226
40 | 33510.3216 | 0.03351 | 0.00016755 | 76.1598 | 5.2591 | 0.514
50 | 65449.8469 | 0.06545 | 0.00032725 | 148.7497 | 6.5738 | 1.816
60 | 113097.3355 | 0.1131 | 0.00056549 | 257.0394 | 7.8886 | 5.702
70 | 179594.38 | 0.17959 | 0.00089797 | 408.169 | 9.2034 | 21.348
|  |  |  | Interpolation ---> | 10 | 29.9712 | 29.9712 | % of PM is PM10
90 | 381703.5074 | 0.3817 | 0.0019085 | 867.508 | 11.8329 | 49.812
110 | 696909.9703 | 0.69691 | 0.0034845 | 1583.8863 | 14.4624 | 70.509
130 | 1150346.51 | 1.1503 | 0.0057517 | 2614.4239 | 17.092 | 82.023
150 | 1767145.8676 | 1.7671 | 0.0088357 | 4016.2406 | 19.7215 | 88.012
180 | 3053628.0593 | 3.0536 | 0.015268 | 6940.0638 | 23.6658 | 91.032
210 | 4849048.2608 | 4.849 | 0.024245 | 11020.5642 | 27.6101 | 92.468
240 | 7238229.4739 | 7.2382 | 0.036191 | 16450.5215 | 31.5544 | 94.091
270 | 10305994.7001 | 10.306 | 0.05153 | 23422.7152 | 35.4987 | 94.689
300 | 14137166.9412 | 14.1372 | 0.070686 | 32129.9249 | 39.443 | 96.288
350 | 22449297.5038 | 22.4493 | 0.11225 | 51021.1307 | 46.0169 | 97.011
400 | 33510321.6383 | 33.5103 | 0.16755 | 76159.8219 | 52.5907 | 98.34
450 | 47712938.4264 | 47.7129 | 0.23856 | 108438.4964 | 59.1646 | 99.071
500 | 65449846.9498 | 65.4498 | 0.32725 | 148749.6522 | 65.7384 | 99.071
600 | 113097335.5292 | 113.0973 | 0.56549 | 257039.3989 | 78.8861 | 100
Calculations based on approach presented in: Calculating Realistic PM10 Emissions from Cooling Towers
Joel Reisman and Gordon Frisbie, Environmental Progress (Vol 21, No 2), July 2002

## 41
Stack ID | 41
Tag Number | D-514
Source Name | Tank Scrubber
Operating Parameters |  |  |  | Note
Operating Time: |  | 24 | (hr/day) | 1
|  | 8760 | (hr/year) | 1
Pollutant | Emission Factor | Unit | Emission Rate |  | Note
|  |  | (lb/hr) | (tpy)
NH3 | 0.1 | (lb/hr) | 0.1 | 0.438 | 2
Notes:
(1) Design Data
(2) Engineering estimate from Process Material and Energy Balance F-1002

## 41A
Stack ID | 41A
Tag Number | D-513
Source Name | Tank Scrubber
Operating Parameters |  |  |  | Note
Scrubber VOC Control Eff |  | 90 | %
Scrubber Ammonia Control Eff |  | 96 | %
Operating Time: |  | 24 | (hr/day) | 1
|  | 8760 | (hr/year) | 1
Pollutant | Emission Factor | Unit | Emission Rate |  | Note
|  |  | (lb/hr) | (tpy)
VOC |  |  | 3.9155e-05 | 0.0001715 | 2
Ammonia | 120 | lb/day | 0.2 | 0.876 | 3
Notes:
(1) Design Data
(2) TANKS
(3) Uncontrolled ammonia emissions from E-535 (design data)

## 41B
Stack ID | 41B
Tag Number | F-209
Source Name | MDEA Storage Tank
Operating Parameters |  |  |  | Note
Operating Time: |  | 24 | (hr/day) | 1
|  | 8760 | (hr/year) | 1
Pollutant | Emission Factor | Unit | Emission Rate |  | Note
|  |  | (lb/hr) | (tpy)
VOC |  |  | 6.8493e-06 | 3e-05 | 2
Notes:
(1) Design Data
(2) TANKS

## 41C
Stack ID | 41C
Tag Number | F-615
Source Name | MDEA Storage Tank
Operating Parameters |  |  |  | Note
Operating Time: |  | 24 | (hr/day) | 1
|  | 8760 | (hr/year) | 1
Pollutant | Emission Factor | Unit | Emission Rate |  | Note
|  |  | (lb/hr) | (tpy)
VOC |  |  | 1.1416e-06 | 5e-06 | 2
Notes:
(1) Design Data
(2) TANKS

## 44
Stack ID | 44
Tag Number | 6B-708C
Source Name | Package Boiler
Operating Parameters |  |  |  | Note
Heat Input |  | 243 | (MMBtu/hr) | 1
Fuel Heating Value |  | 1020 | (Btu/scf) | 1
Maximum Fuel Usage |  | 0.23824 | (MMscf/hr)
|  | 2086.9412 | (MMscf/yr)
Operating Time: |  | 24 | (hr/day) | 1
|  | 8760 | (hr/year) | 1
Pollutant | Emission Factor | Unit | Emission Rate |  | Note
|  |  | (lb/hr) | (tpy)
NOx | 0.01 | lb/mmBtu | 2.43 | 10.6434 |  | (BACT assumed to be equal to 0.01 lb/mmBtu for new boiler with SCR)
CO | 0.037 | lb/mmBtu | 8.991 | 39.3806 |  | (BACT assumed to be equal to 50 ppm @ 3% O2, or approximately 0.037 lb/mmBtu)
SO2 | 0.6 | (lb/MMscf) | 0.14294 | 0.62608 | 3
PM (Filterable) | 1.9 | (lb/MMscf) | 0.45265 | 1.9826 | 3
PM10 (total) | 7.6 | (lb/MMscf) | 1.8106 | 7.9304 | 3
PM2.5 (total) | 7.6 | (lb/MMscf) | 1.8106 | 7.9304 | 3
VOC | 5.5 | (lb/MMscf) | 1.3103 | 5.7391 | 3
Lead | 0.0005 | (lb/MMscf) | 0.00011912 | 0.00052174 | 3
NH3 | 10 | ppmv |  |  | 5
CO2 | 120000 | (lb/MMscf) | 28588.2353 | 125216.4706 | 3
N2O (low NOx burner) | 0.64 | (lb/MMscf) | 0.15247 | 0.66782 | 3
Methane | 2.3 | (lb/MMscf) | 0.54794 | 2.4 | 3
CO2e |  |  | 28647.3701 | 125475.4809 | 4
Notes:
(1) Design Data
(2) BACT
(3) USEPA AP-42 Chapter 1.4 Natural Gas Combustion, Table 1.4-2, July 1998
(4) 40 CFR Part 98 Table A-1 Global Warming Potentials
(5) Ammonia Slip

## 47
Stack ID | 47
Tag Number | N/A
Source Name | Urea Loading Wharf
Operating Parameters |  |  |  | Note
Process Throughput |  | 1000 | (tph) | 1
Control Efficiency |  | 87.5 | % | 5
Operating Time: |  | 24 | (hr/day) | 1
|  | 8760 | (hr/year) | 1, 4
Pollutant | Emission Factor | Unit | Emission Rate |  | Note
|  |  | (lb/hr) | (tpy)
PM | 0.01 | (lb/ton) | 1.25 | 0.5475 | 2
PM10 | 0.0085 | (lb/ton) | 1.0625 | 0.46537 | 2
PM2.5 | 0.003 | (lb/ton) | 0.375 | 0.16425 | 3
Notes:
(1) Design Data
(2) Uncontrolled emission factor for Urea production, FIRE factors, SCC 30104007, with 50% control adjustment for cooler addition; annual emissions limited by urea plant capacity
(3) EPA Particulate Calculator for SCC 30104007; annual emissions limited by urea plant capacity
(4) Annual capacity capped by capacity of urea granulation plant (100 t/hr)
(5) Reduction in PM emissions achieved due to emissions being generated inside a ship's hold; based on Texas Commission on Environmental Quality document "Rock Crushing Plants", Table 7 which provides 90% control of PM emissions for a full enclosure (reduced credit of 50% used recognizing ship hold is not a full enclosure); control efficiency of 75% applied for use of telescoping chutes based on EPA document "Stationary Source Control Techniques Document for Fine Particulate Matter".
Computation of Annual Emissions for Q/D (Incremental Increase Based on Max 24-hour Emissions Multiplied by 365)
| Maximum hours per day operated = |  |  | 24 |  | (tons/day urea loaded) = | 24000
|  | lbhr | lb/d | t/yr |  | t/yr increase over baseline
| NOx | no change
| PM10 | 1.0625 | 25.5 | 4.6537 |  | 4.1884
| SO2 | no change

## 47A
Stack ID | 47a
Tag Number
Source Name | Urea Transfer (transfer before Urea Warehouse from conveyor P701 to conveyor P702)*
Operating Parameters |  |  |  | Note
Process Throughput |  | 100 | (tph) | 1
Capture Efficiency |  | 100%
Control Efficiency |  | 99%
Operating Time: |  | 24 | (hr/day) | 1
|  | 8760 | (hr/year) | 1
Pollutant | Emission Factor | Unit | Emission Rate |  | Note
|  |  | (lb/hr) | (tpy)
PM | 0.02 | (lb/ton) | * | * | 2
PM10 | 0.017 | (lb/ton) | * | * | 2
PM2.5 | 0.006 | (lb/ton) | * | * | 3
Notes:
(1) Design Data
(2) Uncontrolled emission factor for Urea production, FIRE factors, SCC 30104007, with 50% control adjustment for cooler addition; annual emissions limited by urea plant capacity
(3) EPA Particulate Calculator, SCC 30104007
* Transfer point will be routed to existing dust collector identified as 47C; this will not be a separate emission point

## 47B and 47C
Stack ID | 47B and 47C
Tag Number | NA
Source Name | Urea Warehouse and Urea Transfer (Transfer from Conveyor P701 to P702, transfer from warehouse to Conveyor P705, and transfer from Conveyor P705 to Conveyor P800 )
Operating Parameters |  |  |  | Note
Process Throughput (Max Hourly) |  | 1000 | (tph) | 1
Process Throughput (Max Annual) |  | 876000 | tpy
Capture Efficiency |  | 95%
Control Efficiency |  | 99%
Operating Time: |  | 24 | (hr/day) | 1
|  | 8760 | (hr/year) | 1, 4
Stack Emissions (ID 47C)
Pollutant | Emission Factor | Unit | Emission Rate |  | Note
|  |  | (lb/hr) | (tpy)
PM | 0.01 | (lb/ton) | 0.095 | 0.04161 | 2, 4
PM10 | 0.0085 | (lb/ton) | 0.08075 | 0.035369 | 2, 4
PM2.5 | 0.003 | (lb/ton) | 0.0285 | 0.012483 | 3, 4
Notes:
(1) Design Data
(2) Uncontrolled emission factor for Urea production, FIRE factors, SCC 30104007,
(3) EPA Particulate Calculator, SCC 30104007
(4) Annual emissions capped at capacity of urea granulation plant (100 tons/hr)
Fugitive Emissions (ID 47B)
Pollutant | Emission Factor | Unit | Emission Rate |  | Note
|  |  | (lb/hr) | (tpy)
PM | 0.01 | (lb/ton) | 0.5 | 0.219 | 2, 4
PM10 | 0.0085 | (lb/ton) | 0.425 | 0.18615 | 2, 4
PM2.5 | 0.003 | (lb/ton) | 0.15 | 0.0657 | 3, 4
Notes:
(1) Design Data
(2) Uncontrolled emission factor for Urea production, FIRE factors, SCC 30104007, with 50% control adjustment for cooler addition; annual emissions limited by urea plant capacity
(3) EPA Particulate Calculator, SCC 30104007
(4) Annual emissions capped at capacity of urea granulation plant (100 tons/hr)
Computation of Annual Emissions for Q/D (Incremental Increase Based on Max 24-hour Emissions Multiplied by 365)
| Maximum hours per day operated = |  |  | 24 |  | tons/day urea handled/transferred = | 24000
|  | lbhr | lb/d | t/yr |  | t/yr increase over baseline
| NOx | no change
| PM10 (stack 47C) | 0.08075 | 1.938 | 0.35369 |  | 0.31832
| PM10 (fugitive 47B) | 0.425 | 10.2 | 1.8615 |  | 1.6754
| SO2 | no change

## 47D
Stack ID | 47D
Tag Number
Source Name | Urea Transfer (transfer from conveyor P800 to P810)
Operating Parameters |  |  |  | Note
Process Throughput |  | 1000 | (tph) | 1
Capture Efficiency |  | 100%
Control Efficiency |  | 99%
Operating Time: |  | 24 | (hr/day) | 1
|  | 8760 | (hr/year) | 1, 4
Pollutant | Emission Factor | Unit | Emission Rate |  | Note
|  |  | (lb/hr) | (tpy)
PM | 0.01 | (lb/ton) | 0.1 | 0.0438 | 2, 4
PM10 | 0.0085 | (lb/ton) | 0.085 | 0.03723 | 2, 4
PM2.5 | 0.003 | (lb/ton) | 0.03 | 0.01314 | 3, 4
Notes:
(1) Design Data
(2) Uncontrolled emission factor for Urea production, FIRE factors, SCC 30104007, with 50% control adjustment for cooler addition; annual emissions limited by urea plant capacity
(3) EPA Particulate Calculator, SCC 30104007
(4) Maximum annual capacity capped at capacity of urea granulation plant (100 tons/hour)
Computation of Annual Emissions for Q/D (Incremental Increase Based on Max 24-hour Emissions Multiplied by 365)
| Maximum hours per day operated = |  |  | 24 |  | tons/day urea handled/transferred = | 24000
|  | lbhr | lb/d | t/yr |  | t/yr increase over baseline
| NOx | no change
| PM10 | 0.085 | 2.04 | 0.3723 |  | 0.33507
| SO2 | no change

## 48
Stack ID | 48
Tag Number | 6B-708B
Source Name | Package Boiler
Operating Parameters |  |  |  | Note
Heat Input |  | 243 | (MMBtu/hr) | 1
Fuel Heating Value |  | 1020 | (Btu/scf) | 1
Maximum Fuel Usage |  | 0.23824 | (MMscf/hr)
|  | 2086.9412 | (MMscf/yr)
Operating Time: |  | 24 | (hr/day) | 1
|  | 8760 | (hr/year) | 1
Pollutant | Emission Factor | Unit | Emission Rate |  | Note
|  |  | (lb/hr) | (tpy)
NOx | 0.01 | lb/mmBtu | 2.43 | 10.6434 | 2 | (BACT assumed to be equal to 0.01 lb/mmBtu for new boiler with SCR)
CO | 0.037 | lb/mmBtu | 8.991 | 39.3806 | 2 | (BACT assumed to be equal to 50 ppm @ 3% O2, or approximately 0.037 lb/mmBtu)
SO2 | 0.6 | (lb/MMscf) | 0.14294 | 0.62608 | 3
PM (Filterable) | 1.9 | (lb/MMscf) | 0.45265 | 1.9826 | 3
PM10 (total) | 7.6 | (lb/MMscf) | 1.8106 | 7.9304 | 3
PM2.5 (total) | 7.6 | (lb/MMscf) | 1.8106 | 7.9304 | 3
VOC | 5.5 | (lb/MMscf) | 1.3103 | 5.7391 | 3
Lead | 0.0005 | (lb/MMscf) | 0.00011912 | 0.00052174 | 3
NH3 | 10 | ppmv |  |  | 5
CO2 | 120000 | (lb/MMscf) | 28588.2353 | 125216.4706 | 3
N2O (low NOx burner) | 0.64 | (lb/MMscf) | 0.15247 | 0.66782 | 3
Methane | 2.3 | (lb/MMscf) | 0.54794 | 2.4 | 3
CO2e |  |  | 28647.3701 | 125475.4809 | 4
Notes:
(1) Design Data
(2) BACT
(3) USEPA AP-42 Chapter 1.4 Natural Gas Combustion, Table 1.4-2, July 1998
(4) 40 CFR Part 98 Table A-1 Global Warming Potentials
(5) Ammonia Slip

## 49
Stack ID | 49
Tag Number | 6B-708A
Source Name | Package Boiler
Operating Parameters |  |  |  | Note
Heat Input |  | 243 | (MMBtu/hr) | 1
Fuel Heating Value |  | 1020 | (Btu/scf) | 1
Maximum Fuel Usage |  | 0.23824 | (MMscf/hr)
|  | 2086.9412 | (MMscf/yr)
Operating Time: |  | 24 | (hr/day) | 1
|  | 8760 | (hr/year) | 1
Pollutant | Emission Factor | Unit | Emission Rate |  | Note
|  |  | (lb/hr) | (tpy)
NOx | 0.01 | lb/mmBtu | 2.43 | 10.6434 | 2 | (BACT assumed to be equal to 0.01 lb/mmBtu for new boiler with SCR)
CO | 0.037 | lb/mmBtu | 8.991 | 39.3806 | 2 | (BACT assumed to be equal to 50 ppm @ 3% O2, or approximately 0.037 lb/mmBtu)
SO2 | 0.6 | (lb/MMscf) | 0.14294 | 0.62608 | 3
PM (Filterable) | 1.9 | (lb/MMscf) | 0.45265 | 1.9826 | 3
PM10 (total) | 7.6 | (lb/MMscf) | 1.8106 | 7.9304 | 3
PM2.5 (total) | 7.6 | (lb/MMscf) | 1.8106 | 7.9304 | 3
VOC | 5.5 | (lb/MMscf) | 1.3103 | 5.7391 | 3
Lead | 0.0005 | (lb/MMscf) | 0.00011912 | 0.00052174 | 3
NH3 | 10 | ppmv |  |  | 5
CO2 | 120000 | (lb/MMscf) | 28588.2353 | 125216.4706 | 3
N2O (low NOx burner) | 0.64 | (lb/MMscf) | 0.15247 | 0.66782 | 3
Methane | 2.3 | (lb/MMscf) | 0.54794 | 2.4 | 3
CO2e |  |  | 28647.3701 | 125475.4809 | 4
Notes:
(1) Design Data
(2) BACT
(3) USEPA AP-42 Chapter 1.4 Natural Gas Combustion, Table 1.4-2, July 1998
(4) 40 CFR Part 98 Table A-1 Global Warming Potentials
(5) Ammonia Slip

## 50
Stack ID | 50
Tag Number | B-705A
Source Name | Waste Heat Boiler
Operating Parameters |  |  |  | Note
Heat Input |  | 46.729 | (MMBtu/hr) | 1
Fuel Heating Value |  | 1020 | (Btu/scf) | 1
Maximum Fuel Usage |  | 0.045813 | (MMscf/hr)
Operating Time: |  | 24 | (hr/day) | 1
|  | 8760 | (hr/year) | 1
Pollutant | Emission Factor | Unit | Emission Rate |  | Note
|  |  | (lb/hr) | (tpy)
NOx | 0.008 | lb/mmBtu | 0.37383 | 1.6374 | 1 | (BACT proposed to be SCR achieving 7 ppmv NOx @15% O2 for combined Solar Turbine/Waste Heat Boiler exhaust, or approximately 0.008 lb/mmBtu NOx emission rate from Waste Heat Boilers)
CO | 0.109 | lb/mmBtu | 5.0935 | 22.3094 | 1 | (BACT proposed to be 50 ppm CO @ 15% O2, or approximately 0.109 lb/mmBtu)
SO2 | 0.6 | (lb/MMscf) | 0.027488 | 0.1204 | 2
PM (Filterable) | 1.9 | (lb/MMscf) | 0.087044 | 0.38125 | 1 | (BACT proposed to be 0.0074 lb/MMBtu)
PM10 (total) | 7.6 | (lb/MMscf) | 0.34818 | 1.525 | 1 | (BACT proposed to be 0.0074 lb/MMBtu)
PM2.5 (total) | 7.6 | (lb/MMscf) | 0.34818 | 1.525 | 1 | (BACT proposed to be 0.0074 lb/MMBtu)
VOC | 5.5 | (lb/MMscf) | 0.25197 | 1.1036 | 3 | (BACT proposed to be 0.0054 lb/MMBtu (3-hr average))
Lead | 0.0005 | (lb/MMscf) | 2.2906e-05 | 0.00010033 | 3
NH3 | 10 | ppmv |  |  | 5
CO2 | 120000 | (lb/MMscf) | 5497.5294 | 24079.1788 | 3
N2O | 2.2 | (lb/MMscf) | 0.10079 | 0.44145 | 3
Methane | 2.3 | (lb/MMscf) | 0.10537 | 0.46152 | 3
CO2e |  |  | 5530.1985 | 24222.2693 | 4 | (BACT proposed to be a combined CO2e emission limit of 121,112 tons per year from all turbines)
Notes:
(1) Proposed BACT
(2) USEPA AP-42 Chapter 1.4 Natural Gas Combustion, Table 1.4-1, July 1998
(3) USEPA AP-42 Chapter 1.4 Natural Gas Combustion, Table 1.4-2, July 1998
(4) 40 CFR Part 98 Table A-1 Global Warming Potentials
(5) Ammonia Slip

## 51
Stack ID | 51
Tag Number | B-705B
Source Name | Waste Heat Boiler
Operating Parameters |  |  |  | Note
Heat Input |  | 46.729 | (MMBtu/hr) | 1
Fuel Heating Value |  | 1020 | (Btu/scf) | 1
Maximum Fuel Usage |  | 0.045813 | (MMscf/hr)
Operating Time: |  | 24 | (hr/day) | 1
|  | 8760 | (hr/year) | 1
Pollutant | Emission Factor | Unit | Emission Rate |  | Note
|  |  | (lb/hr) | (tpy)
NOx | 0.008 | lb/mmBtu | 0.37383 | 1.6374 | 1 | (BACT proposed to be SCR achieving 7 ppmv NOx @15% O2 for combined Solar Turbine/Waste Heat Boiler exhaust, or approximately 0.008 lb/mmBtu NOx emission rate from Waste Heat Boilers)
CO | 0.109 | lb/mmBtu | 5.0935 | 22.3094 | 1 | (BACT proposed to be 50 ppm CO @ 15% O2, or approximately 0.109 lb/mmBtu)
SO2 | 0.6 | (lb/MMscf) | 0.027488 | 0.1204 | 2
PM (Filterable) | 1.9 | (lb/MMscf) | 0.087044 | 0.38125 | 1 | (BACT proposed to be 0.0074 lb/MMBtu)
PM10 (total) | 7.6 | (lb/MMscf) | 0.34818 | 1.525 | 1 | (BACT proposed to be 0.0074 lb/MMBtu)
PM2.5 (total) | 7.6 | (lb/MMscf) | 0.34818 | 1.525 | 1 | (BACT proposed to be 0.0074 lb/MMBtu)
VOC | 5.5 | (lb/MMscf) | 0.25197 | 1.1036 | 3 | (BACT proposed to be 0.0054 lb/MMBtu (3-hr average))
Lead | 0.0005 | (lb/MMscf) | 2.2906e-05 | 0.00010033 | 3
NH3 | 10 | ppmv |  |  | 5
CO2 | 120000 | (lb/MMscf) | 5497.5294 | 24079.1788 | 3
N2O | 2.2 | (lb/MMscf) | 0.10079 | 0.44145 | 3
Methane | 2.3 | (lb/MMscf) | 0.10537 | 0.46152 | 3
CO2e |  |  | 5530.1985 | 24222.2693 | 4 | (BACT proposed to be a combined CO2e emission limit of 121,112 tons per year from all turbines)
Notes:
(1) Proposed BACT
(2) USEPA AP-42 Chapter 1.4 Natural Gas Combustion, Table 1.4-1, July 1998
(3) USEPA AP-42 Chapter 1.4 Natural Gas Combustion, Table 1.4-2, July 1998
(4) 40 CFR Part 98 Table A-1 Global Warming Potentials
(5) Ammonia Slip

## 52
Stack ID | 52
Tag Number | B-705C
Source Name | Waste Heat Boiler
Operating Parameters |  |  |  | Note
Heat Input |  | 46.729 | (MMBtu/hr) | 1
Fuel Heating Value |  | 1020 | (Btu/scf) | 1
Maximum Fuel Usage |  | 0.045813 | (MMscf/hr)
Operating Time: |  | 24 | (hr/day) | 1
|  | 8760 | (hr/year) | 1
Pollutant | Emission Factor | Unit | Emission Rate |  | Note
|  |  | (lb/hr) | (tpy)
NOx | 0.008 | lb/mmBtu | 0.37383 | 1.6374 | 1 | (BACT proposed to be SCR achieving 7 ppmv NOx @15% O2 for combined Solar Turbine/Waste Heat Boiler exhaust, or approximately 0.008 lb/mmBtu NOx emission rate from Waste Heat Boilers)
CO | 0.109 | lb/mmBtu | 5.0935 | 22.3094 | 1 | (BACT proposed to be 50 ppm CO @ 15% O2, or approximately 0.109 lb/mmBtu)
SO2 | 0.6 | (lb/MMscf) | 0.027488 | 0.1204 | 2
PM (Filterable) | 1.9 | (lb/MMscf) | 0.087044 | 0.38125 | 1 | (BACT proposed to be 0.0074 lb/MMBtu)
PM10 (total) | 7.6 | (lb/MMscf) | 0.34818 | 1.525 | 1 | (BACT proposed to be 0.0074 lb/MMBtu)
PM2.5 (total) | 7.6 | (lb/MMscf) | 0.34818 | 1.525 | 1 | (BACT proposed to be 0.0074 lb/MMBtu)
VOC | 5.5 | (lb/MMscf) | 0.25197 | 1.1036 | 3 | (BACT proposed to be 0.0054 lb/MMBtu (3-hr average))
Lead | 0.0005 | (lb/MMscf) | 2.2906e-05 | 0.00010033 | 3
NH3 | 10 | ppmv |  |  | 5
CO2 | 120000 | (lb/MMscf) | 5497.5294 | 24079.1788 | 3
N2O | 2.2 | (lb/MMscf) | 0.10079 | 0.44145 | 3
Methane | 2.3 | (lb/MMscf) | 0.10537 | 0.46152 | 3
CO2e |  |  | 5530.1985 | 24222.2693 | 4 | (BACT proposed to be a combined CO2e emission limit of 121,112 tons per year from all turbines)
Notes:
(1) Proposed BACT
(2) USEPA AP-42 Chapter 1.4 Natural Gas Combustion, Table 1.4-1, July 1998
(3) USEPA AP-42 Chapter 1.4 Natural Gas Combustion, Table 1.4-2, July 1998
(4) 40 CFR Part 98 Table A-1 Global Warming Potentials
(5) Ammonia Slip

## 53
Stack ID | 53
Tag Number | B-705D
Source Name | Waste Heat Boiler
Operating Parameters |  |  |  | Note
Heat Input |  | 46.729 | (MMBtu/hr) | 1
Fuel Heating Value |  | 1020 | (Btu/scf) | 1
Maximum Fuel Usage |  | 0.045813 | (MMscf/hr)
Operating Time: |  | 24 | (hr/day) | 1
|  | 8760 | (hr/year) | 1
Pollutant | Emission Factor | Unit | Emission Rate |  | Note
|  |  | (lb/hr) | (tpy)
NOx | 0.008 | lb/mmBtu | 0.37383 | 1.6374 | 1 | (BACT proposed to be SCR achieving 7 ppmv NOx @15% O2 for combined Solar Turbine/Waste Heat Boiler exhaust, or approximately 0.008 lb/mmBtu NOx emission rate from Waste Heat Boilers)
CO | 0.109 | lb/mmBtu | 5.0935 | 22.3094 | 1 | (BACT proposed to be 50 ppm CO @ 15% O2, or approximately 0.109 lb/mmBtu)
SO2 | 0.6 | (lb/MMscf) | 0.027488 | 0.1204 | 2
PM (Filterable) | 1.9 | (lb/MMscf) | 0.087044 | 0.38125 | 1 | (BACT proposed to be 0.0074 lb/MMBtu)
PM10 (total) | 7.6 | (lb/MMscf) | 0.34818 | 1.525 | 1 | (BACT proposed to be 0.0074 lb/MMBtu)
PM2.5 (total) | 7.6 | (lb/MMscf) | 0.34818 | 1.525 | 1 | (BACT proposed to be 0.0074 lb/MMBtu)
VOC | 5.5 | (lb/MMscf) | 0.25197 | 1.1036 | 3 | (BACT proposed to be 0.0054 lb/MMBtu (3-hr average))
Lead | 0.0005 | (lb/MMscf) | 2.2906e-05 | 0.00010033 | 3
NH3 | 10 | ppmv |  |  | 5
CO2 | 120000 | (lb/MMscf) | 5497.5294 | 24079.1788 | 3
N2O | 2.2 | (lb/MMscf) | 0.10079 | 0.44145 | 3
Methane | 2.3 | (lb/MMscf) | 0.10537 | 0.46152 | 3
CO2e |  |  | 5530.1985 | 24222.2693 | 4 | (BACT proposed to be a combined CO2e emission limit of 121,112 tons per year from all turbines)
Notes:
(1) Proposed BACT
(2) USEPA AP-42 Chapter 1.4 Natural Gas Combustion, Table 1.4-1, July 1998
(3) USEPA AP-42 Chapter 1.4 Natural Gas Combustion, Table 1.4-2, July 1998
(4) 40 CFR Part 98 Table A-1 Global Warming Potentials
(5) Ammonia Slip

## 54
Stack ID | 54
Tag Number | B-705E
Source Name | Waste Heat Boiler
Operating Parameters |  |  |  | Note
Heat Input |  | 46.729 | (MMBtu/hr) | 1
Fuel Heating Value |  | 1020 | (Btu/scf) | 1
Maximum Fuel Usage |  | 0.045813 | (MMscf/hr)
Operating Time: |  | 24 | (hr/day) | 1
|  | 8760 | (hr/year) | 1
Pollutant | Emission Factor | Unit | Emission Rate |  | Note
|  |  | (lb/hr) | (tpy)
NOx | 0.008 | lb/mmBtu | 0.37383 | 1.6374 | 1 | (BACT proposed to be SCR achieving 7 ppmv NOx @15% O2 for combined Solar Turbine/Waste Heat Boiler exhaust, or approximately 0.008 lb/mmBtu NOx emission rate from Waste Heat Boilers)
CO | 0.109 | lb/mmBtu | 5.0935 | 22.3094 | 1 | (BACT proposed to be 50 ppm CO @ 15% O2, or approximately 0.109 lb/mmBtu)
SO2 | 0.6 | (lb/MMscf) | 0.027488 | 0.1204 | 2
PM (Filterable) | 1.9 | (lb/MMscf) | 0.087044 | 0.38125 | 1 | (BACT proposed to be 0.0074 lb/MMBtu)
PM10 (total) | 7.6 | (lb/MMscf) | 0.34818 | 1.525 | 1 | (BACT proposed to be 0.0074 lb/MMBtu)
PM2.5 (total) | 7.6 | (lb/MMscf) | 0.34818 | 1.525 | 1 | (BACT proposed to be 0.0074 lb/MMBtu)
VOC | 5.5 | (lb/MMscf) | 0.25197 | 1.1036 | 3 | (BACT proposed to be 0.0054 lb/MMBtu (3-hr average))
Lead | 0.0005 | (lb/MMscf) | 2.2906e-05 | 0.00010033 | 3
NH3 | 10 | ppmv |  |  | 5
CO2 | 120000 | (lb/MMscf) | 5497.5294 | 24079.1788 | 3
N2O | 2.2 | (lb/MMscf) | 0.10079 | 0.44145 | 3
Methane | 2.3 | (lb/MMscf) | 0.10537 | 0.46152 | 3
CO2e |  |  | 5530.1985 | 24222.2693 | 4 | (BACT proposed to be a combined CO2e emission limit of 121,112 tons per year from all turbines)
Notes:
(1) Proposed BACT
(2) USEPA AP-42 Chapter 1.4 Natural Gas Combustion, Table 1.4-1, July 1998
(3) USEPA AP-42 Chapter 1.4 Natural Gas Combustion, Table 1.4-2, July 1998
(4) 40 CFR Part 98 Table A-1 Global Warming Potentials
(5) Ammonia Slip

## 55
Stack ID | 55
Tag Number | GGT-744A
Source Name | Solar Turbine/Generator Set
Operating Parameters |  |  |  | Note
Heat Input |  | 55.443 | (MMBtu/hr) | 1
Bypass Hours |  | 204 | (hr/yr) |  |  | (hours per year Solar Turbine would operate without Waste Heat Boiler (bypassing the SCR control system)
NOx Emissions during bypass hours |  | 36.42 | lb/hr |  |  | (highest hourly emission rate based on worst case Solar NOx generation rate (0.656 lbs/MMBtu) considering both HHV and LHV)
Operating Time: |  | 24 | (hr/day) | 1
|  | 8760 | (hr/year) | 1
Pollutant | Emission Factor | Unit | Emission Rate |  | Note
|  |  | (lb/hr) | (tpy)
NOx | 0.041 | (lb/MMBtu) | 2.2732 | 13.4394 | 1 | (BACT proposed to be SCR achieving 7 ppmv NOx @15% O2 for combined Solar Turbine/Waste Heat Boiler exhaust, or approximately 0.041 lb/mmBtu NOx emission rate from Solar Turbine)
CO | 0.109 | (lb/MMBtu) | 6.0433 | 26.4696 | 1 | (BACT proposed to be 50 ppm @ 15% O2, or approximately 0.109 lb/MMBtu)
SO2 | 0.0034 | (lb/MMBtu) | 0.18851 | 0.82566 | 2,3
PM (Filterable) | 0.0074 | (lb/MMBtu) | 0.41028 | 1.797 | 1 | (BACT proposed to be 0.0074 lb/MMBtu)
PM10 (total) | 0.0074 | (lb/MMBtu) | 0.41028 | 1.797 | 1 | (BACT proposed to be 0.0074 lb/MMBtu)
PM2.5 (total) | 0.0074 | (lb/MMBtu) | 0.41028 | 1.797 | 1 | (BACT proposed to be 0.0074 lb/MMBtu)
CO2 | 110 | (lb/MMBtu) | 6098.73 | 26712.4374 | 2
N2O | 0.003 | (lb/MMBtu) | 0.16633 | 0.72852 | 2
Methane | 0.0086 | (lb/MMBtu) | 0.47681 | 2.0884 | 2
CO2e |  |  | 6160.2163 | 26981.7473 | 4 | (BACT proposed to be a combined CO2e emission limit of 134,909 tons per year from all turbines)
VOC | 0.0021 | (lb/MMBtu) | 0.11643 | 0.50996 | 1 | (BACT proposed to be 0.0021 lb/MMBtu (3-hr average))
Notes:
(1) Proposed BACT
(2) USEPA AP-42 Chapter 3.1 Stationary Gas Turbines, Table 3.1-2a, April 2000
(3) Assumed factor for natural gas usage, see note h in Table 3.1-1a
(4) 40 CFR Part 98 Table A-1 Global Warming Potentials
Computation of Annual Emissions for Q/D (Incremental Increase Based on Max 24-hour Emissions Multiplied by 365)
| Maximum Hours per day = |  |  | 24
|  | lb/hr | lb/day | t/yr |  | t/yr increase over baseline
| NOx | 36.42 | 874.08 | 159.5196 |  | 144.4428
| PM10 | no change
| SO2 | no change

## 56
Stack ID | 56
Tag Number | GGT-744B
Source Name | Solar Turbine/Generator Set
Operating Parameters |  |  |  | Note
Heat Input |  | 55.443 | (MMBtu/hr) | 1
Bypass Hours |  | 204 | (hr/yr) |  |  | (hours per year Solar Turbine would operate without Waste Heat Boiler (bypassing the SCR control system)
NOx Emissions during bypass hours |  | 36.42 | lb/hr |  |  | (highest hourly emission rate based on worst case Solar NOx generation rate (0.656 lbs/MMBtu) considering both HHV and LHV)
Operating Time: |  | 24 | (hr/day) | 1
|  | 8760 | (hr/year) | 1
Pollutant | Emission Factor | Unit | Emission Rate |  | Note
|  |  | (lb/hr) | (tpy)
NOx | 0.041 | (lb/MMBtu) | 2.2732 | 13.4394 | 1 | (BACT proposed to be SCR achieving 7 ppmv NOx @15% O2 for combined Solar Turbine/Waste Heat Boiler exhaust, or approximately 0.041 lb/mmBtu NOx emission rate from Solar Turbine)
CO | 0.109 | (lb/MMBtu) | 6.0433 | 26.4696 | 1 | (BACT proposed to be 50 ppm @ 15% O2, or approximately 0.109 lb/MMBtu)
SO2 | 0.0034 | (lb/MMBtu) | 0.18851 | 0.82566 | 2,3
PM (Filterable) | 0.0074 | (lb/MMBtu) | 0.41028 | 1.797 | 1 | (BACT proposed to be 0.0074 lb/MMBtu)
PM10 (total) | 0.0074 | (lb/MMBtu) | 0.41028 | 1.797 | 1 | (BACT proposed to be 0.0074 lb/MMBtu)
PM2.5 (total) | 0.0074 | (lb/MMBtu) | 0.41028 | 1.797 | 1 | (BACT proposed to be 0.0074 lb/MMBtu)
CO2 | 110 | (lb/MMBtu) | 6098.73 | 26712.4374 | 2
N2O | 0.003 | (lb/MMBtu) | 0.16633 | 0.72852 | 2
Methane | 0.0086 | (lb/MMBtu) | 0.47681 | 2.0884 | 2
CO2e |  |  | 6160.2163 | 26981.7473 | 4 | (BACT proposed to be a combined CO2e emission limit of 134,909 tons per year from all turbines)
VOC | 0.0021 | (lb/MMBtu) | 0.11643 | 0.50996 | 1 | (BACT proposed to be 0.0021 lb/MMBtu (3-hr average))
Notes:
(1) Proposed BACT
(2) USEPA AP-42 Chapter 3.1 Stationary Gas Turbines, Table 3.1-2a, April 2000
(3) Assumed factor for natural gas usage, see note h in Table 3.1-1a
(4) 40 CFR Part 98 Table A-1 Global Warming Potentials
Computation of Annual Emissions for Q/D (Incremental Increase Based on Max 24-hour Emissions Multiplied by 365)
| Maximum Hours per day = |  |  | 24
|  | lb/hr | lb/day | t/yr |  | t/yr increase over baseline
| NOx | 36.42 | 874.08 | 159.5196 |  | 144.4428
| PM10 | no change
| SO2 | no change

## 57
Stack ID | 57
Tag Number | GGT-744C
Source Name | Solar Turbine/Generator Set
Operating Parameters |  |  |  | Note
Heat Input |  | 55.443 | (MMBtu/hr) | 1
Bypass Hours |  | 204 | (hr/yr) |  |  | (hours per year Solar Turbine would operate without Waste Heat Boiler (bypassing the SCR control system)
NOx Emissions during bypass hours |  | 36.42 | lb/hr |  |  | (highest hourly emission rate based on worst case Solar NOx generation rate (0.656 lbs/MMBtu) considering both HHV and LHV)
Operating Time: |  | 24 | (hr/day) | 1
|  | 8760 | (hr/year) | 1
Pollutant | Emission Factor | Unit | Emission Rate |  | Note
|  |  | (lb/hr) | (tpy)
NOx | 0.041 | (lb/MMBtu) | 2.2732 | 13.4394 | 1 | (BACT proposed to be SCR achieving 7 ppmv NOx @15% O2 for combined Solar Turbine/Waste Heat Boiler exhaust, or approximately 0.041 lb/mmBtu NOx emission rate from Solar Turbine)
CO | 0.109 | (lb/MMBtu) | 6.0433 | 26.4696 | 1 | (BACT proposed to be 50 ppm @ 15% O2, or approximately 0.109 lb/MMBtu)
SO2 | 0.0034 | (lb/MMBtu) | 0.18851 | 0.82566 | 2,3
PM (Filterable) | 0.0074 | (lb/MMBtu) | 0.41028 | 1.797 | 1 | (BACT proposed to be 0.0074 lb/MMBtu)
PM10 (total) | 0.0074 | (lb/MMBtu) | 0.41028 | 1.797 | 1 | (BACT proposed to be 0.0074 lb/MMBtu)
PM2.5 (total) | 0.0074 | (lb/MMBtu) | 0.41028 | 1.797 | 1 | (BACT proposed to be 0.0074 lb/MMBtu)
CO2 | 110 | (lb/MMBtu) | 6098.73 | 26712.4374 | 2
N2O | 0.003 | (lb/MMBtu) | 0.16633 | 0.72852 | 2
Methane | 0.0086 | (lb/MMBtu) | 0.47681 | 2.0884 | 2
CO2e |  |  | 6160.2163 | 26981.7473 | 4 | (BACT proposed to be a combined CO2e emission limit of 134,909 tons per year from all turbines)
VOC | 0.0021 | (lb/MMBtu) | 0.11643 | 0.50996 | 1 | (BACT proposed to be 0.0021 lb/MMBtu (3-hr average))
Notes:
(1) Proposed BACT
(2) USEPA AP-42 Chapter 3.1 Stationary Gas Turbines, Table 3.1-2a, April 2000
(3) Assumed factor for natural gas usage, see note h in Table 3.1-1a
(4) 40 CFR Part 98 Table A-1 Global Warming Potentials
Computation of Annual Emissions for Q/D (Incremental Increase Based on Max 24-hour Emissions Multiplied by 365)
No change (maximum of two Solar Turbines at one time would be operated in bypass mode)

## 58
Stack ID | 58
Tag Number | GGT-744D
Source Name | Solar Turbine/Generator Set
Operating Parameters |  |  |  | Note
Heat Input |  | 55.443 | (MMBtu/hr) | 1
Bypass Hours |  | 204 | (hr/yr) |  |  | (hours per year Solar Turbine would operate without Waste Heat Boiler (bypassing the SCR control system)
NOx Emissions during bypass hours |  | 36.42 | lb/hr |  |  | (highest hourly emission rate based on worst case Solar NOx generation rate (0.656 lbs/MMBtu) considering both HHV and LHV)
Operating Time: |  | 24 | (hr/day) | 1
|  | 8760 | (hr/year) | 1
Pollutant | Emission Factor | Unit | Emission Rate |  | Note
|  |  | (lb/hr) | (tpy)
NOx | 0.041 | (lb/MMBtu) | 2.2732 | 13.4394 | 1 | (BACT proposed to be SCR achieving 7 ppmv NOx @15% O2 for combined Solar Turbine/Waste Heat Boiler exhaust, or approximately 0.041 lb/mmBtu NOx emission rate from Solar Turbine)
CO | 0.109 | (lb/MMBtu) | 6.0433 | 26.4696 | 1 | (BACT proposed to be 50 ppm @ 15% O2, or approximately 0.109 lb/MMBtu)
SO2 | 0.0034 | (lb/MMBtu) | 0.18851 | 0.82566 | 2,3
PM (Filterable) | 0.0074 | (lb/MMBtu) | 0.41028 | 1.797 | 1 | (BACT proposed to be 0.0074 lb/MMBtu)
PM10 (total) | 0.0074 | (lb/MMBtu) | 0.41028 | 1.797 | 1 | (BACT proposed to be 0.0074 lb/MMBtu)
PM2.5 (total) | 0.0074 | (lb/MMBtu) | 0.41028 | 1.797 | 1 | (BACT proposed to be 0.0074 lb/MMBtu)
CO2 | 110 | (lb/MMBtu) | 6098.73 | 26712.4374 | 2
N2O | 0.003 | (lb/MMBtu) | 0.16633 | 0.72852 | 2
Methane | 0.0086 | (lb/MMBtu) | 0.47681 | 2.0884 | 2
CO2e |  |  | 6160.2163 | 26981.7473 | 4 | (BACT proposed to be a combined CO2e emission limit of 134,909 tons per year from all turbines)
VOC | 0.0021 | (lb/MMBtu) | 0.11643 | 0.50996 | 1 | (BACT proposed to be 0.0021 lb/MMBtu (3-hr average))
Notes:
(1) Proposed BACT
(2) USEPA AP-42 Chapter 3.1 Stationary Gas Turbines, Table 3.1-2a, April 2000
(3) Assumed factor for natural gas usage, see note h in Table 3.1-1a
(4) 40 CFR Part 98 Table A-1 Global Warming Potentials
Computation of Annual Emissions for Q/D (Incremental Increase Based on Max 24-hour Emissions Multiplied by 365)
No change (maximum of two Solar Turbines at one time would be operated in bypass mode)

## 59
Stack ID | 59
Tag Number | GGT-744E
Source Name | Solar Turbine/Generator Set
Operating Parameters |  |  |  | Note
Heat Input |  | 55.443 | (MMBtu/hr) | 1
Bypass Hours |  | 204 | (hr/yr) |  |  | (hours per year Solar Turbine would operate without Waste Heat Boiler (bypassing the SCR control system)
NOx Emissions during bypass hours |  | 36.42 | lb/hr |  |  | (highest hourly emission rate based on worst case Solar NOx generation rate (0.656 lbs/MMBtu) considering both HHV and LHV)
Operating Time: |  | 24 | (hr/day) | 1
|  | 8760 | (hr/year) | 1
Pollutant | Emission Factor | Unit | Emission Rate |  | Note
|  |  | (lb/hr) | (tpy)
NOx | 0.041 | (lb/MMBtu) | 2.2732 | 13.4394 | 1 | (BACT proposed to be SCR achieving 7 ppmv NOx @15% O2 for combined Solar Turbine/Waste Heat Boiler exhaust, or approximately 0.041 lb/mmBtu NOx emission rate from Solar Turbine)
CO | 0.109 | (lb/MMBtu) | 6.0433 | 26.4696 | 1 | (BACT proposed to be 50 ppm @ 15% O2, or approximately 0.109 lb/MMBtu)
SO2 | 0.0034 | (lb/MMBtu) | 0.18851 | 0.82566 | 2,3
PM (Filterable) | 0.0074 | (lb/MMBtu) | 0.41028 | 1.797 | 1 | (BACT proposed to be 0.0074 lb/MMBtu)
PM10 (total) | 0.0074 | (lb/MMBtu) | 0.41028 | 1.797 | 1 | (BACT proposed to be 0.0074 lb/MMBtu)
PM2.5 (total) | 0.0074 | (lb/MMBtu) | 0.41028 | 1.797 | 1 | (BACT proposed to be 0.0074 lb/MMBtu)
CO2 | 110 | (lb/MMBtu) | 6098.73 | 26712.4374 | 2
N2O | 0.003 | (lb/MMBtu) | 0.16633 | 0.72852 | 2
Methane | 0.0086 | (lb/MMBtu) | 0.47681 | 2.0884 | 2
CO2e |  |  | 6160.2163 | 26981.7473 | 4 | (BACT proposed to be a combined CO2e emission limit of 134,909 tons per year from all turbines)
VOC | 0.0021 | (lb/MMBtu) | 0.11643 | 0.50996 | 1 | (BACT proposed to be 0.0021 lb/MMBtu (3-hr average))
Notes:
(1) Proposed BACT
(2) USEPA AP-42 Chapter 3.1 Stationary Gas Turbines, Table 3.1-2a, April 2000
(3) Assumed factor for natural gas usage, see note h in Table 3.1-1a
(4) 40 CFR Part 98 Table A-1 Global Warming Potentials
Computation of Annual Emissions for Q/D (Incremental Increase Based on Max 24-hour Emissions Multiplied by 365)
No change (maximum of two Solar Turbines at one time would be operated in bypass mode)

## 60
Stack ID | 60
Tag Number | F-791
Source Name | Deaerator Vent
Operating Parameters |  |  |  | Note
Operating Time: |  | 24 | (hr/day) | 1
|  | 8760 | (hr/year) | 1
Pollutant | Emission Factor | Unit | Emission Rate |  | Note
|  |  | (lb/hr) | (tpy)
NH3 | 1.75 | (lb/hr) | 1.75 | 7.665 | 2
Notes:
(1) Design Data
(2) Engineering estimate based on laboratory analysis

## 61
Stack ID | 61
Tag Number | F-711
Source Name | Degasifier Vent
Operating Parameters |  |  |  | Note
Operating Time: |  | 24 | (hr/day) | 1
|  | 8760 | (hr/year) | 1
Pollutant | Emission Factor | Unit | Emission Rate |  | Note
|  |  | (lb/hr) | (tpy)
NH3 | 0.65 | (lb/day) | 0.027083 | 0.11862 | 2
Notes:
(1) Design Data
(4) Engineering estimate based on free NH3 and laboratory analysis of pH

## 65
Stack ID | 65
Tag Number | GM-616D
Source Name | Diesel Fired Well Pump (Well 14)
Operating Parameters |  |  |  | Note
Heat Input |  | 2.7 | (MMBtu/hr) | 1
Operating Time: |  | 1 | (hr/day) | 2
|  | 12 | (hr/year) | 2
Pollutant | Emission Factor | Unit | Emission Rate |  | Note
|  |  | (lb/hr) | (tpy)
NOx | 4.41 | (lb/MMBtu) | 11.907 | 0.071442 | 3
CO | 0.95 | (lb/MMBtu) | 2.565 | 0.01539 | 3
SO2 | 0.29 | (lb/MMBtu) | 0.783 | 0.004698 | 3
PM (total) | 0.31 | (lb/MMBtu) | 0.837 | 0.005022 | 3
PM10 (total) | 0.31 | (lb/MMBtu) | 0.837 | 0.005022 | 3
PM2.5 (total) | 0.31 | (lb/MMBtu) | 0.837 | 0.005022 | 3
CO2 | 164 | (lb/MMBtu) | 442.8 | 2.6568 | 3
VOC | 0.36 | (lb/MMBtu) | 0.972 | 0.005832 | 3
Notes:
(1) Design Data
(2) Anticipated maximum operation
(3) USEPA AP-42 Chapter 3.3 Gasoline and Diesel Engines, Table 3.3-1, October 1996
NOTE: Unit is located approximately 2.5 miles east of the plant, near Cabin Lake on Cabin Lake Road)
Computation of Annual Emissions for Q/D (Incremental Increase Based on Max 24-hour Emissions Multiplied by 365)
| Maximum hours per day: |  |  | 1 |  | T/yr increase over baseline
|  | lb/hr | lb/day | t/yr
| NOx | 11.907 | 11.907 | 2.173 |  | 2.1016
| PM10 | 0.837 | 0.837 | 0.15275 |  | 0.14773
| SO2 | 0.783 | 0.783 | 0.1429 |  | 0.1382

## 66
Stack ID | 66
Tag Number | G-613B
Source Name | Gasoline Fired Firewater Pump
Operating Parameters |  |  |  | Note
Heat Input |  | 2.1 | (MMBtu/hr) | 1
Operating Time: |  | 4 | (hr/day) | 2
|  | 60 | (hr/year) | 2
Pollutant | Emission Factor | Unit | Emission Rate |  | Note
|  |  | (lb/hr) | (tpy)
NOx | 1.63 | (lb/MMBtu) | 3.423 | 0.10269 | 3
CO | 0.99 | (lb/MMBtu) | 2.079 | 0.06237 | 3
SO2 | 0.084 | (lb/MMBtu) | 0.1764 | 0.005292 | 3
PM (total) | 0.1 | (lb/MMBtu) | 0.21 | 0.0063 | 3
PM10 (total) | 0.1 | (lb/MMBtu) | 0.21 | 0.0063 | 3
PM2.5 (total) | 0.1 | (lb/MMBtu) | 0.21 | 0.0063 | 3
CO2 | 154 | (lb/MMBtu) | 323.4 | 9.702 | 3
VOC | 3.03 | (lb/MMBtu) | 6.363 | 0.19089 | 3
Notes:
(1) Design Data
(2) Anticipated worst-case annual operations
(3) USEPA AP-42 Chapter 3.3 Gasoline and Diesel Engines, Table 3.3-1, October 1996
Computation of Annual Emissions for Q/D (Incremental Increase Based on Max 24-hour Emissions Multiplied by 365)
| Maximum hours per day: |  |  | 4 |  | T/yr increase over baseline
|  | lb/hr | lb/day | t/yr
| NOx | 3.423 | 13.692 | 2.4988 |  | 2.3961
| PM10 | 0.21 | 0.84 | 0.1533 |  | 0.147
| SO2 | 0.1764 | 0.7056 | 0.12877 |  | 0.12348

## NH3 Fugitives
Agrium U.S. Inc., Kenai Nitrogen Operations
Projected Actual Fugitive Emissions from Urea Plant
Kenai, Alaska
Fugitive Emission Calculations (EU67)
|  |  | Ammonia | Ammonia | Ammonia Plant | Urea Plant | NH3 | Control | Ammonia Plant |  | Urea Plant
| Component | NH3 | Drawing 3 | Drawing 6 | Total Fugitive | Total Fugitive | Emission Factor 2 | Efficiency | NH3 Emissions |  | NH3 Emissions
| Type | Service | # Sources | # Sources | Count1 | Count1 | (lb/comp/hr) | (%)3 | (lb/hr) | (tpy)4 | (lb/hr) | (tpy)
| Valves | Gas/Vapor | 0 | 6 | 6 | 188 | 0.013162 | 97 | 0.0023691 | 0.010377 | 0.074231 | 0.32513
|  | Light Liquid | 0 | 30 | 30 | 424 | 0.0088846 | 97 | 0.0079962 | 0.035023 | 0.11301 | 0.49499
| Flanges5 | Gas/Vapor | 0 | 24 | 24 | 136 | 0.013162 | 97 | 0.0094763 | 0.041506 | 0.053699 | 0.2352
|  | Light Liquid | 0 | 120 | 120 | 287 | 0.0088846 | 97 | 0.031985 | 0.14009 | 0.076497 | 0.33505
| Pumps | Light Liquid | 0 | 2 | 2 | 18 | 0.043872 | 93 | 0.0061421 | 0.026902 | 0.055279 | 0.24212
|  | Heavy Liquid | 2 | 0 | 2 | 0 | 0.019004 | 93 | 0.0026605 | 0.011653 | 0 | 0
| Compressors | Gas/Vapor | 0 | 0 | 0 | 5 | 0.50265 | 95 | 0 | 0 | 0.12566 | 0.55041
| Relief Valves | Gas/Vapor | 0 | 0 | 0 | 0 | 0.22928 | 97 | 0 | 0 | 0 | 0
| Open-Ended Lines | All | 6 | 6 | 12 | 0 | 0.0037479 | 97 | 0.0013492 | 0.0059096 | 0 | 0
| Sampling Connections | All | 0 | 0 | 0 | 0 | 0.033069 | 97 | 0 | 0 | 0 | 0
[8 empty] | Total Fugitive Emissions | 0.061978 | 0.27146 | 0.49838 | 2.1829
Calculations:
NH3 Emissions(lb/hr) = 188 (component count) x 0.013(lb/comp/hr) x [1-97 (%)] = 0.074 (lb/hr)
NH3 Emissions (tpy) = 0.074(lb/hr) x 8760 (hr/yr) / 2000 (lb/ton) = 0.325 (tpy)
NOTES:
1 | Counts based on current configuration.
2 | Table 8 of NPI Emission Estimation Technique manual for Synthetic Ammonia Manufacturing. Conservatively assumed 100% NH3 in the gas/liquid stream.
3 | Control efficiencies allowed for NH3 Process streams - Audio, Visual, Olfactory program. | [11 empty] | Page 46 of permit 19778 dated April 12, 2006
4 | Annual emissions based on 8,760 hours of operation.
5 | Emission factor for flanges was conservatively assumed to be the same as valves.
0.071197

## Component Count
Area | Valves |  | Flanges |  | Pumps | Compressors
| Liquid | Gas | Liquid | Gas | Liquid | Gas
R3I-3120 (Ammonia Storage) | 73 | 13 | 31 | 19 | 4
R4I-4070 (Ammonia Liquefaction) | 45 |  | 48
R4I-4080 (Refrigeration) | 129 | 89 | 77 | 98 | 6 | 1
R4I-4085 (Ammonia Vent System) | 17 |  | 7 |  | 2
R4I4090 (Syngas Compression) | 47 | 2 | 37 | 3 | 2
R4I-4200 (Purge Recovery) | 20 | 8 | 11 | 6 | 2
R4I-4220 (Vilters) | 36 | 76 | 36 | 10 |  | 4
R5I-5000 (Urea Reaction) | 57 |  | 40 |  | 2
TOTAL | 424 | 188 | 287 | 136 | 18 | 5

## IEU
Stack ID | IEU
Tag Number | N/A
Source Name | Building Heaters
Operating Parameters |  |  |  | Note |  | Fuel Parameters |  |  | Note
Heat Input |  | 7.279 | (MMBtu/hr) | 1 |  | Fuel Heating Value | 1020 | (Btu/scf) | 1
Maximum Fuel Usage |  | 0.0071363 | (MMscf/hr) | 6
Operating Time: |  | 24 | (hr/day) | 1
|  | 8760 | (hr/year) | 1
Pollutant | Emission Factor | Unit | Emission Rate |  | Note
|  |  | (lb/hr) | (tpy)
NOx | 94 | (lb/MMscf) | 0.67081 | 2.9381 | 2,3
CO | 40 | (lb/MMscf) | 0.28545 | 1.2503 | 2,3
SO2 | 0.6 | (lb/MMscf) | 0.0042818 | 0.018754 | 3
PM (filterable) | 1.9 | lb/mmscf | 0.013559 | 0.059388 | 3
PM10 (total) | 7.6 | (lb/MMscf) | 0.054236 | 0.23755 | 3,4
PM2.5 (total) | 7.6 | lb/mmcf | 0.054236 | 0.23755 | 3,4
VOC | 5.5 | (lb/MMscf) | 0.03925 | 0.17191 | 3
Lead | 0.0005 | (lb/MMscf) | 3.5681e-06 | 1.5628e-05 | 3
CO2 | 120000 | (lb/MMscf) | 856.3529 | 3750.8259 | 4
N2O | 2.2 | (lb/MMscf) | 0.0157 | 0.068765 | 4
Methane | 2.3 | (lb/MMscf) | 0.016413 | 0.071891 | 4
CO2e |  |  | 861.4418 | 3773.1152 | 5
Notes:
(1) Design Data
(2) Proposed BACT
(3) USEPA AP-42 Chapter 1.4 Natural Gas Combustion, Table 1.4-1, July 1998
(4) USEPA AP-42 Chapter 1.4 Natural Gas Combustion, Table 1.4-2, July 1998
(5) 40 CFR Part 98 Table A-1 Global Warming Potentials
(6) Total capacity does not include Winterization Heaters, which only operate in the winter during a plant shutdown

## Building Heat
BUILDING | EQUIP # /LOCATION | BTU | TYPE
Maintenance/Warehouse
1 | Group 1 | 200000 | Modine
2 | Group 1 | 200000 | Modine
3 | Group 1 | 200000 | Modine
4 | Group 1 | 1100000 | Trane
1 | Warehouse | 200000 | Modine
2 | Warehouse | 200000 | Modine
3 | Warehouse | 200000 | Modine
4 | Warehouse | 200000 | Modine
5 | Warehouse | 200000 | Modine
6 | Warehouse | 200000 | Modine
1 | Auto Shop | 200000 | Modine
2 | Auto Shop | 200000 | Modine
1 | Maintenance (Planner) | 160000 | GFFA Mamoth
1 | Maintenance HW | 197000 | AO Smith
1 | Group II Millwright | 200000 | Modine
2 | Group II Millwright | 200000 | Modine
3 | Group II Millwright | 200000 | Modine
4 | Group II Millwright | 200000 | Modine
5 | Group II Millwright | 200000 | Modine
6 | Group II Millwright | 200000 | Modine
Group III
1 |  | 60000 | Hastings
2 |  | 150000 | Weil McClain
3 |  | 36000 | AO Smith
4 |  | 150000 | Sterling
5 |  | 150000 | Sterling
6 |  | 60000 | Hastings
7 |  | 150000 | Modine
Group IV
1 |  | 120000 | Sterling
2 |  | 120000 | Sterling
3 |  |  | HVAC
4 | Annex | 40000 | Sterling
5 | Annex | 40000 | Sterling
Water Pump MCC
1 | 3B671E | 175000 | Modine
F/M Switchgear room
1 |  | 60000 | Modine
2 |  | 60000 | Modine
3 |  | 40000 | Exello
Admin Building
1 | 3B604A (Main Wing) | 120000 | Boiler
2 | (Main Wing) | 224000 | GFFA
3 | 3B604B (West Wing) | 120000 | Boiler
4 | 3B607C (West Wing) | 65000 | HW
5 | (West Wing) |  | GFFA Dunham Bush
6 | 3B604C (North Wing) | 208000 | Boiler
7 | 3B607D (North Wing) | 34000 | HW
8 | 3B671F (North Wing) | 100000 | GFFA
ERB
1 |  | 140000 | GFFA Rheem
7279000
GFFA | Gas Fired Forced Air
HW | Hot Water Heater

## HAP Calcs
Natural Gas Fired Combustion
Source ID |  |  | 12 | 13 | 44 | 48 | 49 | 50 | 51 | 52 | 53 | 54 |  | Insignificant Heaters
Annual Operating Time |  | (hr/yr) | 8760 | 4 | 8760 | 8760 | 8760 | 8760 | 8760 | 8760 | 8760 | 8760 |  | 8760
Firing Rate |  | (MMscf/hr) | 1.3235 | 0.09902 | 0.23824 | 0.23824 | 0.23824 | 0.045813 | 0.045813 | 0.045813 | 0.045813 | 0.045813 |  | 0.0071363
|  | (MMscf/yr) | 11594.1176 | 0.39608 | 2086.9412 | 2086.9412 | 2086.9412 | 401.3196 | 401.3196 | 401.3196 | 401.3196 | 401.3196 |  | 62.5138
Pollutant |  | Emission Factor
(lb/MMscf)
Benzene |  | 0.0021 | 0.012174 | 4.1588e-07 | 0.0021913 | 0.0021913 | 0.0021913 | 0.00042139 | 0.00042139 | 0.00042139 | 0.00042139 | 0.00042139 |  | 6.5639e-05
Dichlorobenzene |  | 0.0012 | 0.0069565 | 2.3765e-07 | 0.0012522 | 0.0012522 | 0.0012522 | 0.00024079 | 0.00024079 | 0.00024079 | 0.00024079 | 0.00024079 |  | 3.7508e-05
Formaldehyde |  | 0.075 | 0.43478 | 1.4853e-05 | 0.07826 | 0.07826 | 0.07826 | 0.015049 | 0.015049 | 0.015049 | 0.015049 | 0.015049 |  | 0.0023443
n-Hexane |  | 1.8 | 10.4347 | 0.00035647 | 1.8782 | 1.8782 | 1.8782 | 0.36119 | 0.36119 | 0.36119 | 0.36119 | 0.36119 |  | 0.056262
Naphthalene |  | 0.00061 | 0.0035362 | 1.208e-07 | 0.00063652 | 0.00063652 | 0.00063652 | 0.0001224 | 0.0001224 | 0.0001224 | 0.0001224 | 0.0001224 |  | 1.9067e-05
Toluene |  | 0.0034 | 0.01971 | 6.7333e-07 | 0.0035478 | 0.0035478 | 0.0035478 | 0.00068224 | 0.00068224 | 0.00068224 | 0.00068224 | 0.00068224 |  | 0.00010627
Polycyclic Aromatic Hydrocarbons | Acenaphthene | 1.8e-06 | 1.0435e-05 | 3.5647e-10 | 1.8782e-06 | 1.8782e-06 | 1.8782e-06 | 3.6119e-07 | 3.6119e-07 | 3.6119e-07 | 3.6119e-07 | 3.6119e-07 |  | 5.6262e-08
| Acenaphthylene | 1.8e-06 | 1.0435e-05 | 3.5647e-10 | 1.8782e-06 | 1.8782e-06 | 1.8782e-06 | 3.6119e-07 | 3.6119e-07 | 3.6119e-07 | 3.6119e-07 | 3.6119e-07 |  | 5.6262e-08
| Anthracene | 2.4e-06 | 1.3913e-05 | 4.7529e-10 | 2.5043e-06 | 2.5043e-06 | 2.5043e-06 | 4.8158e-07 | 4.8158e-07 | 4.8158e-07 | 4.8158e-07 | 4.8158e-07 |  | 7.5017e-08
| Benz(a)anthrancene | 1.8e-06 | 1.0435e-05 | 3.5647e-10 | 1.8782e-06 | 1.8782e-06 | 1.8782e-06 | 3.6119e-07 | 3.6119e-07 | 3.6119e-07 | 3.6119e-07 | 3.6119e-07 |  | 5.6262e-08
| Benzo(b,k)fluoranthene | 1.8e-06 | 1.0435e-05 | 3.5647e-10 | 1.8782e-06 | 1.8782e-06 | 1.8782e-06 | 3.6119e-07 | 3.6119e-07 | 3.6119e-07 | 3.6119e-07 | 3.6119e-07 |  | 5.6262e-08
| Benzo(g,h,i)perylene | 1.2e-06 | 6.9565e-06 | 2.3765e-10 | 1.2522e-06 | 1.2522e-06 | 1.2522e-06 | 2.4079e-07 | 2.4079e-07 | 2.4079e-07 | 2.4079e-07 | 2.4079e-07 |  | 3.7508e-08
| Benzo(a)pyrene | 1.2e-06 | 6.9565e-06 | 2.3765e-10 | 1.2522e-06 | 1.2522e-06 | 1.2522e-06 | 2.4079e-07 | 2.4079e-07 | 2.4079e-07 | 2.4079e-07 | 2.4079e-07 |  | 3.7508e-08
| Chrysene | 1.8e-06 | 1.0435e-05 | 3.5647e-10 | 1.8782e-06 | 1.8782e-06 | 1.8782e-06 | 3.6119e-07 | 3.6119e-07 | 3.6119e-07 | 3.6119e-07 | 3.6119e-07 |  | 5.6262e-08
| Dibenzo(a,h)anthracene | 1.2e-06 | 6.9565e-06 | 2.3765e-10 | 1.2522e-06 | 1.2522e-06 | 1.2522e-06 | 2.4079e-07 | 2.4079e-07 | 2.4079e-07 | 2.4079e-07 | 2.4079e-07 |  | 3.7508e-08
| 7,12-Dimethylbenz(a)anthracene | 1.6e-05 | 9.2753e-05 | 3.1686e-09 | 1.6696e-05 | 1.6696e-05 | 1.6696e-05 | 3.2106e-06 | 3.2106e-06 | 3.2106e-06 | 3.2106e-06 | 3.2106e-06 |  | 5.0011e-07
| Fluoranthene | 3e-06 | 1.7391e-05 | 5.9412e-10 | 3.1304e-06 | 3.1304e-06 | 3.1304e-06 | 6.0198e-07 | 6.0198e-07 | 6.0198e-07 | 6.0198e-07 | 6.0198e-07 |  | 9.3771e-08
| Fluorene | 2.8e-06 | 1.6232e-05 | 5.5451e-10 | 2.9217e-06 | 2.9217e-06 | 2.9217e-06 | 5.6185e-07 | 5.6185e-07 | 5.6185e-07 | 5.6185e-07 | 5.6185e-07 |  | 8.7519e-08
| Indeno(1,2,3-cd)pyrene | 1.8e-06 | 1.0435e-05 | 3.5647e-10 | 1.8782e-06 | 1.8782e-06 | 1.8782e-06 | 3.6119e-07 | 3.6119e-07 | 3.6119e-07 | 3.6119e-07 | 3.6119e-07 |  | 5.6262e-08
| 3-Methylchloranthene | 1.8e-06 | 1.0435e-05 | 3.5647e-10 | 1.8782e-06 | 1.8782e-06 | 1.8782e-06 | 3.6119e-07 | 3.6119e-07 | 3.6119e-07 | 3.6119e-07 | 3.6119e-07 |  | 5.6262e-08
| 2-Methylnaphthalene | 2.4e-05 | 0.00013913 | 4.7529e-09 | 2.5043e-05 | 2.5043e-05 | 2.5043e-05 | 4.8158e-06 | 4.8158e-06 | 4.8158e-06 | 4.8158e-06 | 4.8158e-06 |  | 7.5017e-07
| Phenanthrene | 1.7e-05 | 9.855e-05 | 3.3667e-09 | 1.7739e-05 | 1.7739e-05 | 1.7739e-05 | 3.4112e-06 | 3.4112e-06 | 3.4112e-06 | 3.4112e-06 | 3.4112e-06 |  | 5.3137e-07
| Pyrene | 5e-06 | 2.8985e-05 | 9.902e-10 | 5.2174e-06 | 5.2174e-06 | 5.2174e-06 | 1.0033e-06 | 1.0033e-06 | 1.0033e-06 | 1.0033e-06 | 1.0033e-06 |  | 1.5628e-07
| Total PAH | 8.64e-05 | 0.00050087 | 1.7111e-08 | 9.0156e-05 | 9.0156e-05 | 9.0156e-05 | 1.7337e-05 | 1.7337e-05 | 1.7337e-05 | 1.7337e-05 | 1.7337e-05 |  | 2.7006e-06
Waste Oil Combustion |  |  | 12: Gas Fired Turbines; 54: Diesel Fired Engines
Source ID |  |  | Source ID |  |  | 55 | 56 | 57 | 58 | 59 |  | Source ID |  |  |  | 65
Annual Operating Time |  | (hr/yr) | Annual Operating Time |  | (hr/yr) | 8760 | 36.42 | 36.42 | 36.42 | 36.42 |  | Annual Operating Time |  |  | (hr/yr) | 12
Firing Rate |  | (gal/hr) | Firing Rate |  | (MMBtu/hr) | 55.443 | 55.443 | 55.443 | 55.443 | 55.443 |  | Firing Rate |  |  | (MMBtu/hr) | 2.7
|  | (103 gal/yr) |  |  | (MMBtu/yr) | 485680.68 | 2019.2341 | 2019.2341 | 2019.2341 | 2019.2341 |  |  |  |  | (MMBtu/yr) | 32.4
Pollutant |  | Emission Factor | 12: Pollutant; 44: Emission Factor; 48: Emission Rate (tpy); 54: Pollutant |  |  | Emission Factor | Emission Rate (tpy)
|  | (lb/103 gal) | 44: (lb/MMBtu) |  |  | (lb/MMBtu)
Arsenic |  | 0.11 | Acetaldehyde |  | 4e-05 | 0.0097136 | 4.0385e-05 | 4.0385e-05 | 4.0385e-05 | 4.0385e-05 |  | Acetaldehyde |  |  | 0.000767 | 1.2425e-05
Cadmium |  | 0.0093 | Acrolein |  | 6.4e-06 | 0.0015542 | 6.4615e-06 | 6.4615e-06 | 6.4615e-06 | 6.4615e-06 |  | Acrolein |  |  | 9.25e-05 | 1.4985e-06
Chromium |  | 0.02 | Benzene |  | 1.2e-05 | 0.0029141 | 1.2115e-05 | 1.2115e-05 | 1.2115e-05 | 1.2115e-05 |  | Benzene |  |  | 0.000933 | 1.5115e-05
Cobalt |  | 0.00021 | 1,3-Butadiene |  | 4.3e-07 | 0.00010442 | 4.3414e-07 | 4.3414e-07 | 4.3414e-07 | 4.3414e-07 |  | 1,3-Butadiene |  |  | 3.91e-05 | 6.3342e-07
Manganese |  | 0.068 | Ethylbenzene |  | 3.2e-05 | 0.0077709 | 3.2308e-05 | 3.2308e-05 | 3.2308e-05 | 3.2308e-05 |  | Formaldehyde |  |  | 0.00118 | 1.9116e-05
Nickel |  | 0.011 | Formaldehyde |  | 0.00071 | 0.17242 | 0.00071683 | 0.00071683 | 0.00071683 | 0.00071683 |  | Napththalene |  |  | 8.48e-05 | 1.3738e-06
Bis(2-ethylhexyl)phthalate |  | 0.0022 | Naphthalene |  | 1.3e-06 | 0.00031569 | 1.3125e-06 | 1.3125e-06 | 1.3125e-06 | 1.3125e-06 |  | Toluene |  |  | 0.000409 | 6.6258e-06
Dicholorbenzene |  | 8e-07 | Propylene Oxide |  | 2.9e-05 | 0.0070424 | 2.9279e-05 | 2.9279e-05 | 2.9279e-05 | 2.9279e-05 |  | Xylenes |  |  | 0.000285 | 4.617e-06
Naphthalene |  | 0.013 | Toluene |  | 0.00013 | 0.031569 | 0.00013125 | 0.00013125 | 0.00013125 | 0.00013125 |  | Polycyclic Aromatic Hydrocarbons | Acenaphthene |  | 1.42e-06 | 2.3004e-08
Phenol |  | 0.0024 | Xylenes |  | 6.4e-05 | 0.015542 | 6.4615e-05 | 6.4615e-05 | 6.4615e-05 | 6.4615e-05 |  |  | Acenaphthylene |  | 5.06e-06 | 8.1972e-08
PAH | Benz(a)anthrancene | 0.004 | PAH |  | 2.2e-06 | 0.00053425 | 2.2212e-06 | 2.2212e-06 | 2.2212e-06 | 2.2212e-06 |  |  | Anthracene |  | 1.87e-06 | 3.0294e-08
| Chrysene | 0.004 | [10 empty] | Benzo(a)anthracene |  | 1.68e-06 | 2.7216e-08
| Pyrene | 0.0071 | [10 empty] | Benzo(b,j,k) fluoranthene |  | 2.541e-07 | 4.1164e-09
| Total PAH | 0.0151 | [10 empty] | Benzo(g,h,i)perylene |  | 4.89e-07 | 7.9218e-09
[13 empty] | Benzo(a)pyrene |  | 1.88e-07 | 3.0456e-09
[13 empty] | Chrysene |  | 3.53e-07 | 5.7186e-09
[13 empty] | Dibenzo(a,h)anthracene |  | 5.83e-07 | 9.4446e-09
[13 empty] | Fluoranthene |  | 7.61e-06 | 1.2328e-07
[13 empty] | Fluorene |  | 2.92e-05 | 4.7304e-07
[13 empty] | Indeno(1,2,3-cd)pyrene |  | 3.75e-07 | 6.075e-09
[13 empty] | Phenanthrene |  | 2.94e-05 | 4.7628e-07
[13 empty] | Pyrene |  | 4.78e-06 | 7.7436e-08
[13 empty] | Total PAH |  | 8.3262e-05 | 1.3488e-06