## Outfall 001A Seafood Processing
20____ | Annual Report |  |  |  |  | APDES Authorization Number AKG523 | [5 empty] | Fill in the year of Annual Report and APDES Authorization on this tab and it will autofill on the all remaining tabs.
Outfall 001 Seafood Processing Waste and Wastewaters and Com-mingled "Other Wastewaters" Monitoring Results (Permit Part 2.2.7) | [11 empty] | Add a new tab for additional outfalls monitored.
Date | 24 Hour Flow (MGD) | Amount of Waste Discharged (pounds) | Total Residual Chlorine (mg/L) | pH (SU) | Temp (°C) | Ammonia mg-N/L | Color (Color Unit) | Dissolved Oxygen (mg/L) | Oil and Grease (mg/L) | BOD5 (mg/L) | Total Suspend Solids (mg/L)

## Outfall 002 MSD
20____ | Annual Report |  |  | APDES Authorization Number AKG523
Outfall 002 MSD System Monitoring Results (Permit Part 2.2.8)
Date | 24 Hour Flow (Gallons Per Day) | Total Residual Chlorine (mg/L) | Fecal Coliform (FC/100 ml) | Enterococci (#/100 ml)

## Outfall 003 Graywater
20____ | Annual Report | APDES Authorization Number AKG523
Outfall 003 Graywater Monitoring Results (Permit Part 2.2.8)
Date | 24 Hour Flow (MGD) | Fecal Coliform (FC/100 ml) | Enterococci (#/100 ml) | Total Residual Chlorine (mg/L) | pH (SU) | Temp (°C)

## Outfall 004 Other WW
20____ | Annual Report |  |  |  | APDES Authorization Number AKG523
Outfall 004 Non-comingled "Other Wastewaters" Monitoring Results (Permit Part 2.2.9) | [7 empty] | Add a new tab for additional outfalls monitored.
Date | 24 Hour Flow (MGD) | Total Residual Chlorine (mg/L) | pH (SU) | Temp (°C) | Ammonia mg-N/L | Color (Color Unit) | Dissolved Oxygen (mg/L)

## BMZ Surface Sample Results
20____ | Annual Report |  |  |  | APDES Authorization Number AKG523
Boundary of Mixing Zone (BMZ) Surface Sample Results (Permit Part 2.3.2.3)
Date | pH (SU) | Temp (°C) | Total Ammonia (mg-N/L) | Color (Color Unit) | Turbidity (NTU) | Settleable Solids (ml/L) | Dissolved Oxygen (mg/L) | Salinity (PPT) | Oil and Grease (mg/L) | BOD5 (mg/L) | Total Suspend Solids (mg/L) | Fecal Coliform (FC/100 ml) | Enterococci (#/100 ml)

## BMZ Mid-depth Results
20____ | Annual Report |  |  |  | APDES Authorization Number AKG523
Boundary of Mixing Zone (BMZ) Mid-depth Sample Results (Permit Part 2.3.2.3)
Date | pH (SU) | Temp (°C) | Total Ammonia (mg-N/L) | Color (Color Unit) | Turbidity (NTU) | Settleable Solids (ml/L) | Dissolved Oxygen (mg/L) | Salinity (PPT) | Oil and Grease (mg/L) | BOD5 (mg/L) | Total Suspend Solids (mg/L) | Fecal Coliform (FC/100 ml) | Enterococci (#/100 ml)

## ARW Surface Sample Results
20____ | Annual Report |  |  |  | APDES Authorization Number AKG523
Ambient Receiving Water (ARW) Surface Sample Results (Permit Part 2.3.2.3)
Date | pH (SU) | Temp (°C) | Total Ammonia (mg-N/L) | Color (Color Unit) | Turbidity (NTU) | Settleable Solids (ml/L) | Dissolved Oxygen (mg/L) | Salinity (PPT) | Oil and Grease (mg/L) | BOD5 (mg/L) | Total Suspend Solids (mg/L) | Fecal Coliform (FC/100 ml) | Enterococci (#/100 ml)

## ARW Mid-depth Results
20____ | Annual Report |  |  |  | APDES Authorization Number AKG523
Ambient Receiving Water (ARW) Mid-depth Sample Results (Permit Part 2.3.2.3)
Date | pH (SU) | Temp (°C) | Total Ammonia (mg-N/L) | Color (Color Unit) | Turbidity (NTU) | Settleable Solids (ml/L) | Dissolved Oxygen (mg/L) | Salinity (PPT) | Oil and Grease (mg/L) | BOD5 (mg/L) | Total Suspend Solids (mg/L) | Fecal Coliform (FC/100 ml) | Enterococci (#/100 ml)