## Emission Summary
Table D.1a. Emissions Unit Inventory Summary - Limited Potential Emissions (Updated to Reflect Changes Resulting from the Grayling Platform Fuel Gas H2S Increase Project)
Hilcorp Alaska, LLC - Grayling Platform
EU ID | Emissions Unit Name | Limited Potential Emissions (tpy)
|  | NOX | CO | PM10 | VOC | SO2 | CO2e | HAPs
Significant Emissions Units
1 | Solar Centaur T4500 | 53.9444 | 6.57 | 1.1656 | 0.37086 | 98 | 20679.6854 | 0.18143
3 | Solar Centaur T4500 | 53.9444 | 6.57 | 1.1656 | 0.37086 |  | 20679.6854 | 0.18143
4a | Solar Centaur T4500 | 53.9444 | 6.57 | 1.1656 | 0.37086 |  | 20679.6854 | 0.18143
14 | Solar Saturn T1200 | 12.6144 | 10.731 | 0.35418 | 0.11269 |  | 6283.8137 | 0.055129
15 | Solar Saturn T1200 | 12.3078 | 10.4682 | 0.37284 | 0.11863 |  | 6615.0375 | 0.058035
16 | Solar Saturn T1200 | 12.3078 | 10.4682 | 0.34954 | 0.11122 |  | 6201.5976 | 0.054408
17 | Solar Saturn T1200 | 11.5194 | 9.8112 | 0.37284 | 0.11863 |  | 6615.0375 | 0.058035
18 | Solar Saturn T1200 | 12.3078 | 10.4682 | 0.37284 | 0.11863 |  | 6615.0375 | 0.058035
28 | Flare (South) | 6.6999 | 30.5437 | 2.6011 | 110.6422 |  | 11537.4242 | 0.0058243
29 | Flare (SW)
31 | Solar Taurus 60 T-7300S | 22.9 | 99.4 | 2.2732 | 0.72276 |  | 40331.9394 | 0.35384
24 | Caterpillar 3406 | 15.81 | 3.4068 | 1.122 | 1.2597 | 1.8241 | 584.0992 | 0.013829
25 | Caterpillar 3208 | 11.625 | 2.505 | 0.825 | 0.92625 | 1.3412 | 429.4847 | 0.010168
26a | Detroit Diesel Series 60 6063HV35 | 1.3373 | 1.2317 | 0.070384 | 0.070384 | 0.6125 | 196.1314 | 0.0018862
27 | Caterpillar D-330C | 3.9525 | 0.8517 | 0.2805 | 0.31493 | 0.45602 | 146.0248 | 0.0034572
Significant Unit Total |  | 285.2152 | 209.5957 | 12.4912 | 115.6287 | 102.2339 | 147594.6836 | 1.2169
Insignificant Emissions Units
N/A | Clayton ROG-60-1 Boiler | 1.0767 | 0.90442 | 0.081829 | 0.059218 | 1.1799 | 1282.2109 | 0.020333
N/A | Portable Space Heaters | 5.1153 | 1.2788 | 0.84403 | 0.086961 | 17.9036 | 5732.9555 | 0.013035
N/A | Clayton Sigma Fire | 0.72093 | 0.60558 | 0.054791 | 0.039651 | 0.79006 | 862.878 | 0.013615
19a | Riello AR 400 Boiler | 1.7227 | 1.4471 | 0.13093 | 0.094749 | 1.8879 | 2051.5375 | 0.032533
19b | Riello AR 400 Boiler | 1.7227 | 1.4471 | 0.13093 | 0.094749 | 1.8879 | 2051.5375 | 0.032533
20a | Riello AR 400 Boiler | 1.7399 | 1.4471 | 0.13093 | 0.094749 | 1.8879 | 2051.5375 | 0.032533
Insignificant Unit Total |  | 12.0983 | 7.1301 | 1.3734 | 0.47008 | 25.5374 | 14032.6568 | 0.14458
Total
Total Emissions |  | 297.3135 | 216.7258 | 13.8646 | 116.0987 | 127.7712 | 161627.3404 | 1.3615
Major/Minor |  | Major | Major | Minor | Major | Major | N/A | N/A
Total Assessable Emissions |  | 771.7739
Table D.1b. Emissions Unit Inventory Summary - Unlimited Potential Emissions (Updated to Reflect Changes Resulting from the Grayling Platform Fuel Gas H2S Increase Project)
Hilcorp Alaska, LLC - Grayling Platform
EU ID | Emissions Unit Name | Unlimited Potential Emissions (tpy)
|  | NOX | CO | PM10 | VOC | SO2 | CO2e | HAPs
Significant Emissions Units
1 | Solar Centaur T4500 | 53.9444 | 6.57 | 1.1656 | 0.37086 | 19.0301 | 20679.6853 | 0.18143
3 | Solar Centaur T4500 | 53.9444 | 6.57 | 1.1656 | 0.37086 | 19.0301 | 20679.6853 | 0.18143
4a | Solar Centaur T4500 | 53.9444 | 6.57 | 1.1656 | 0.37086 | 19.0301 | 20679.6853 | 0.18143
14 | Solar Saturn T1200 | 12.6144 | 10.731 | 0.35418 | 0.11269 | 5.7826 | 6283.8137 | 0.055129
15 | Solar Saturn T1200 | 12.3078 | 10.4682 | 0.37284 | 0.11863 | 6.0874 | 6615.0374 | 0.058035
16 | Solar Saturn T1200 | 12.3078 | 10.4682 | 0.34954 | 0.11122 | 5.7069 | 6201.5976 | 0.054408
17 | Solar Saturn T1200 | 11.5194 | 9.8112 | 0.37284 | 0.11863 | 6.0874 | 6615.0374 | 0.058035
18 | Solar Saturn T1200 | 12.3078 | 10.4682 | 0.37284 | 0.11863 | 6.0874 | 6615.0374 | 0.058035
28 | Flare (South) | 356.4162 | 1624.8385 | 138.3733 | 2942.9297 | 564.8 | 613758.9067 | 15.2295
29 | Flare (SW)
31 | Solar Taurus 60 T-7300S | 26.4552 | 1498.398 | 2.2732 | 0.72276 | 37.087 | 40331.9223 | 0.35384
24 | Caterpillar 3406 | 46.1652 | 9.9479 | 3.2762 | 3.6783 | 5.3263 | 1705.5697 | 0.04038
25 | Caterpillar 3208 | 33.945 | 7.3146 | 2.409 | 2.7046 | 3.9164 | 1254.0954 | 0.029691
26a | Detroit Diesel Series 60 6063HV35 | 23.4296 | 21.5799 | 1.2331 | 1.2331 | 10.731 | 3436.2213 | 0.033047
27 | Caterpillar D-330C | 11.5413 | 2.487 | 0.81906 | 0.91958 | 1.3316 | 426.3924 | 0.010095
Significant Unit Total |  | 720.8429 | 3236.2226 | 153.703 | 2953.8805 | 710.0342 | 755282.6872 | 16.5245
Insignificant Emissions Units
N/A | Clayton ROG-60-1 Boiler | 1.0767 | 0.90442 | 0.081829 | 0.059218 | 1.1799 | 1282.2109 | 0.020333
N/A | Portable Space Heaters | 5.1153 | 1.2788 | 0.84403 | 0.086961 | 17.9036 | 5732.9555 | 0.013035
N/A | Clayton Sigma Fire | 0.72093 | 0.60558 | 0.054791 | 0.039651 | 0.79006 | 862.878 | 0.013615
19a | Riello AR 400 Boiler | 1.7227 | 1.4471 | 0.13093 | 0.094749 | 1.8879 | 2051.5375 | 0.032533
19b | Riello AR 400 Boiler | 1.7227 | 1.4471 | 0.13093 | 0.094749 | 1.8879 | 2051.5375 | 0.032533
20a | Riello AR 400 Boiler | 1.7399 | 1.4471 | 0.13093 | 0.094749 | 1.8879 | 2051.5375 | 0.032533
Insignificant Unit Total |  | 12.0983 | 7.1301 | 1.3734 | 0.47008 | 25.5374 | 14032.6568 | 0.14458
Total
Total Emissions |  | 732.9412 | 3243.3527 | 155.0764 | 2954.3506 | 735.5716 | 769315.344 | 16.669
Major/Minor |  | Major | Major | Major | Major | Major | N/A | N/A
Table D.1c. Emissions Unit Inventory Summary - Estimated Actual Emissions (Updated to Reflect Changes Resulting from the Grayling Platform Fuel Gas H2S Increase Project)
Hilcorp Alaska, LLC - Grayling Platform
EU ID | Emissions Unit Name | Estimated Actual Emissions (tpy)
|  | NOX | CO | PM10 | VOC | SO2 | CO2e | HAPs
Significant Emissions Units
1 | Solar Centaur T4500 | 18.3817 | 2.2388 | 0.39717 | 0.12637 | 6.4846 | 7046.6736 | 0.061822
3 | Solar Centaur T4500 | 14.5884 | 1.7768 | 0.31521 | 0.10029 | 5.1464 | 5592.4857 | 0.049064
4a | Solar Centaur T4500 | 52.7251 | 6.4215 | 1.1392 | 0.36248 | 18.6 | 20212.2678 | 0.17733
14 | Solar Saturn T1200 | 0 | 0 | 0 | 0 | 0 | 0 | 0
15 | Solar Saturn T1200 | 2.2466 | 1.9108 | 0.068057 | 0.021654 | 1.1112 | 1207.4709 | 0.010593
16 | Solar Saturn T1200 | 2.6245 | 2.2323 | 0.074537 | 0.023716 | 1.217 | 1322.4411 | 0.011602
17 | Solar Saturn T1200 | 1.82 | 1.5501 | 0.058906 | 0.018743 | 0.96175 | 1045.1155 | 0.0091691
18 | Solar Saturn T1200 | 1.9389 | 1.6491 | 0.058736 | 0.018689 | 0.95897 | 1042.0949 | 0.0091426
28 | Flare (South) | 1.723 | 7.8548 | 0.66892 | 28.4534 | 2.7304 | 2967.0333 | 0.073622
29 | Flare (SW)
31 | Solar Taurus 60 T-7300S | 19.1419 | 35.6063 | 1.9092 | 0.607 | 31.1472 | 33722.2896 | 0.29717
24 | Caterpillar 3406 | 0.81158 | 0.17488 | 0.057596 | 0.064665 | 0.093636 | 29.9838 | 0.00070988
25 | Caterpillar 3208 | 1.9763 | 0.42585 | 0.14025 | 0.15746 | 0.22801 | 73.0124 | 0.0017286
26a | Detroit Diesel Series 60 6063HV35 | 0.0026746 | 0.0024635 | 0.00014077 | 0.00014077 | 0.001225 | 0.39226 | 3.7725e-06
27 | Caterpillar D-330C | 0.025691 | 0.005536 | 0.0018233 | 0.002047 | 0.0029641 | 0.94916 | 2.2472e-05
Significant Unit Total |  | 118.0063 | 61.849 | 4.8897 | 29.9567 | 68.6831 | 74262.2101 | 0.70198
Insignificant Emissions Units
N/A | Clayton ROG-60-1 Boiler | 1.0767 | 0.90442 | 0.081829 | 0.059218 | 1.1799 | 1282.2109 | 0.020333
N/A | Portable Space Heaters | 5.1153 | 1.2788 | 0.84403 | 0.086961 | 17.9036 | 5732.9555 | 0.013035
N/A | Clayton Sigma Fire | 0.72093 | 0.60558 | 0.054791 | 0.039651 | 0.79006 | 862.878 | 0.013615
19a | Riello AR 400 Boiler | 1.7227 | 1.4471 | 0.13093 | 0.094749 | 1.8879 | 2051.5375 | 0.032533
19b | Riello AR 400 Boiler | 1.7227 | 1.4471 | 0.13093 | 0.094749 | 1.8879 | 2051.5375 | 0.032533
20a | Riello AR 400 Boiler | 1.7399 | 1.4471 | 0.13093 | 0.094749 | 1.8879 | 2051.5375 | 0.032533
Insignificant Unit Total |  | 12.0983 | 7.1301 | 1.3734 | 0.47008 | 25.5374 | 14032.6568 | 0.14458
Total
Total Emissions |  | 130.1047 | 68.9791 | 6.2632 | 30.4268 | 94.2205 | 88294.8669 | 0.84656

## Sig. HAPs Summary
Table D.2a. Significant Emissions Unit HAPs Summary - Limited Potential Emissions
Hilcorp Alaska, LLC - Grayling Platform
CAS No. | Hazardous Air Pollutant | Limited Potential Emissions (tpy) | [13 empty] | Total
|  | EU ID 1 | EU ID 3 | EU ID 4a | EU ID 14 | EU ID 15 | EU ID 16 | EU ID 17 | EU ID 18 | EU ID 24 | EU ID 25 | EU ID 26a | EU ID 27 | EU IDs 28 & 29 | EU ID 31
75070 | Acetaldehyde | 0.0070641 | 0.0070641 | 0.0070641 | 0.0021465 | 0.0022597 | 0.0021184 | 0.0022597 | 0.0022597 | 0.0027382 | 0.0020134 | 3.0209e-05 | 0.00068455 | 8.4753e-05 | 0.013777 | 0.051564
107028 | Acrolein | 0.0011303 | 0.0011303 | 0.0011303 | 0.00034344 | 0.00036155 | 0.00033895 | 0.00036155 | 0.00036155 | 0.00033023 | 0.00024281 | 9.4462e-06 | 8.2556e-05 | 1.971e-05 | 0.0022043 | 0.0080469
71432 | Benzene | 0.0021192 | 0.0021192 | 0.0021192 | 0.00064395 | 0.0006779 | 0.00063553 | 0.0006779 | 0.0006779 | 0.0033308 | 0.0024491 | 0.00093023 | 0.0008327 | 0.00031339 | 0.0041331 | 0.02166
106990 | 1,3 Butadiene | 7.5939e-05 | 7.5939e-05 | 7.5939e-05 | 2.3075e-05 | 2.4291e-05 | 2.2773e-05 | 2.4291e-05 | 2.4291e-05 | 0.00013959 | 0.00010264 | -- | 3.4897e-05 | -- | 0.0001481 | 0.00077176
100414 | Ethyl benzene | 0.0056513 | 0.0056513 | 0.0056513 | 0.0017172 | 0.0018077 | 0.0016947 | 0.0018077 | 0.0018077 | -- | -- | -- | -- | 0.0028461 | 0.011022 | 0.039657
5000 | Formaldehyde | 0.12539 | 0.12539 | 0.12539 | 0.038101 | 0.040109 | 0.037602 | 0.040109 | 0.040109 | 0.0042126 | 0.0030975 | 9.4581e-05 | 0.0010532 | 0.0023041 | 0.24454 | 0.8275
110543 | n-Hexane | [12 empty] | 5.7159e-05 | -- | 5.7159e-05 | bar: Limited Potential Emissions (tpy) EU ID 1 to Limited Potential Emissions (tpy) EU ID 27
N/A | Polycyclic Organic Matter (POM) | 0.00038852 | 0.00038852 | 0.00038852 | 0.00011806 | 0.00012428 | 0.00011651 | 0.00012428 | 0.00012428 | 0.00059976 | 0.000441 | 0.00025358 | 0.00014994 | 2.7594e-05 | 0.00075774 | 0.0040026
91203 | Naphthalene | 0.00022958 | 0.00022958 | 0.00022958 | 6.9762e-05 | 7.3439e-05 | 6.8849e-05 | 7.3439e-05 | 7.3439e-05 | -- | -- | -- | -- | -- | 0.00044776 | 0.0014954
75569 | Propylene Oxide | 0.0051214 | 0.0051214 | 0.0051214 | 0.0015562 | 0.0016383 | 0.0015359 | 0.0016383 | 0.0016383 | -- | -- | -- | -- | -- | 0.0099884 | 0.03336
108883 | Toluene | 0.022958 | 0.022958 | 0.022958 | 0.0069762 | 0.0073439 | 0.0068849 | 0.0073439 | 0.0073439 | 0.0014601 | 0.0010736 | 0.00033685 | 0.00036503 | 0.00011432 | 0.044776 | 0.15289
106423 | Xylenes (isomers and mixtures) | 0.011303 | 0.011303 | 0.011303 | 0.0034344 | 0.0036155 | 0.0033895 | 0.0036155 | 0.0036155 | 0.0010175 | 0.00074812 | 0.00023136 | 0.00025436 | 5.7159e-05 | 0.022043 | 0.07593
| Total | 0.18143 | 0.18143 | 0.18143 | 0.055129 | 0.058035 | 0.054408 | 0.058035 | 0.058035 | 0.013829 | 0.010168 | 0.0018862 | 0.0034572 | 0.0058243 | 0.35384 | 1.2169
Table D.2b. Significant Emissions Unit HAPs Summary - Unlimited Potential Emissions
Hilcorp Alaska, LLC - Grayling Platform
CAS No. | Hazardous Air Pollutant | Limited Potential Emissions (tpy) EU ID 1: Unlimited Potential Emissions (tpy) |  |  | Total
|  | EU ID 1 | EU ID 3 | EU ID 4a | EU ID 14 | EU ID 15 | EU ID 16 | EU ID 17 | EU ID 18 | EU ID 24 | EU ID 25 | EU ID 26a | EU ID 27 | EU IDs 28 & 29 | EU ID 31
75070 | Acetaldehyde | 0.0070641 | 0.0070641 | 0.0070641 | 0.0021465 | 0.0022597 | 0.0021184 | 0.0022597 | 0.0022597 | 0.0079955 | 0.0058791 | 0.00052925 | 0.0019989 | 0.22161 | 0.013777 | 0.28403
107028 | Acrolein | 0.0011303 | 0.0011303 | 0.0011303 | 0.00034344 | 0.00036155 | 0.00033895 | 0.00036155 | 0.00036155 | 0.00096426 | 0.00070901 | 0.0001655 | 0.00024106 | 0.051538 | 0.0022043 | 0.06098
71432 | Benzene | 0.0021192 | 0.0021192 | 0.0021192 | 0.00064395 | 0.0006779 | 0.00063553 | 0.0006779 | 0.0006779 | 0.009726 | 0.0071514 | 0.016298 | 0.0024315 | 0.81945 | 0.0041331 | 0.86886
106990 | 1,3 Butadiene | 7.5939e-05 | 7.5939e-05 | 7.5939e-05 | 2.3075e-05 | 2.4291e-05 | 2.2773e-05 | 2.4291e-05 | 2.4291e-05 | 0.00040759 | 0.0002997 | -- | 0.0001019 | -- | 0.0001481 | 0.0013038
100414 | Ethyl benzene | 0.0056513 | 0.0056513 | 0.0056513 | 0.0017172 | 0.0018077 | 0.0016947 | 0.0018077 | 0.0018077 | -- | -- | -- | -- | 7.4421 | 0.011022 | 7.4789
5000 | Formaldehyde | 0.12539 | 0.12539 | 0.12539 | 0.038101 | 0.040109 | 0.037602 | 0.040109 | 0.040109 | 0.012301 | 0.0090447 | 0.0016571 | 0.0030752 | 6.0248 | 0.24454 | 6.8676
110543 | n-Hexane | [12 empty] | 0.14946 | -- | 0.14946 | bar: Unlimited Potential Emissions (tpy) EU ID 1 to Unlimited Potential Emissions (tpy) EU ID 27
N/A | Polycyclic Organic Matter (POM) | 0.00038852 | 0.00038852 | 0.00038852 | 0.00011806 | 0.00012428 | 0.00011651 | 0.00012428 | 0.00012428 | 0.0017513 | 0.0012877 | 0.0044426 | 0.00043782 | 0.072153 | 0.00075774 | 0.082603
91203 | Naphthalene | 0.00022958 | 0.00022958 | 0.00022958 | 6.9762e-05 | 7.3439e-05 | 6.8849e-05 | 7.3439e-05 | 7.3439e-05 | -- | -- | -- | -- | -- | 0.00044776 | 0.0014954
75569 | Propylene Oxide | 0.0051214 | 0.0051214 | 0.0051214 | 0.0015562 | 0.0016383 | 0.0015359 | 0.0016383 | 0.0016383 | -- | -- | -- | -- | -- | 0.0099884 | 0.03336
108883 | Toluene | 0.022958 | 0.022958 | 0.022958 | 0.0069762 | 0.0073439 | 0.0068849 | 0.0073439 | 0.0073439 | 0.0042636 | 0.003135 | 0.0059016 | 0.0010659 | 0.29892 | 0.044776 | 0.46283
106423 | Xylenes (isomers and mixtures) | 0.011303 | 0.011303 | 0.011303 | 0.0034344 | 0.0036155 | 0.0033895 | 0.0036155 | 0.0036155 | 0.002971 | 0.0021845 | 0.0040534 | 0.00074274 | 0.14946 | 0.022043 | 0.23303
| Total | 0.18143 | 0.18143 | 0.18143 | 0.055129 | 0.058035 | 0.054408 | 0.058035 | 0.058035 | 0.04038 | 0.029691 | 0.033047 | 0.010095 | 15.2295 | 0.35384 | 16.5245
Table D.2c. Significant Emissions Unit HAPs Summary - Estimated Actual Emissions
Hilcorp Alaska, LLC - Grayling Platform
CAS No. | Hazardous Air Pollutant | Unlimited Potential Emissions (tpy) EU ID 1: Estimated Actual Emissions (tpy) |  |  | Total
|  | EU ID 1 | EU ID 3 | EU ID 4a | EU ID 14 | EU ID 15 | EU ID 16 | EU ID 17 | EU ID 18 | EU ID 24 | EU ID 25 | EU ID 26a | EU ID 27 | EU IDs 28 & 29 | EU ID 31
75070 | Acetaldehyde | 0.0024071 | 0.0019104 | 0.0069044 | 0 | 0.00041247 | 0.00045174 | 0.00035701 | 0.00035597 | 0.00014056 | 0.00034227 | 6.0417e-08 | 4.4496e-06 | 0.0010713 | 0.011571 | 0.025928
107028 | Acrolein | 0.00038514 | 0.00030566 | 0.0011047 | 0 | 6.5994e-05 | 7.2278e-05 | 5.7121e-05 | 5.6956e-05 | 1.6952e-05 | 4.1278e-05 | 1.8892e-08 | 5.3662e-07 | 0.00024914 | 0.0018513 | 0.0042071
71432 | Benzene | 0.00072213 | 0.00057311 | 0.0020713 | 0 | 0.00012374 | 0.00013552 | 0.0001071 | 0.00010679 | 0.00017098 | 0.00041635 | 1.8605e-06 | 5.4126e-06 | 0.0039614 | 0.0034712 | 0.011867
106990 | 1,3 Butadiene | 2.5876e-05 | 2.0536e-05 | 7.4222e-05 | 0 | 4.434e-06 | 4.8562e-06 | 3.8378e-06 | 3.8267e-06 | 7.1655e-06 | 1.7448e-05 | -- | 2.2683e-07 | -- | 0.00012438 | 0.00028681
100414 | Ethyl benzene | 0.0019257 | 0.0015283 | 0.0055235 | 0 | 0.00032997 | 0.00036139 | 0.0002856 | 0.00028478 | -- | -- | -- | -- | 0.035977 | 0.0092565 | 0.055472
5000 | Formaldehyde | 0.042726 | 0.033909 | 0.12255 | 0 | 0.0073213 | 0.0080184 | 0.0063368 | 0.0063185 | 0.00021625 | 0.00052658 | 1.8916e-07 | 6.8455e-06 | 0.029125 | 0.20538 | 0.46244
110543 | n-Hexane | [12 empty] | 0.00072252 | -- | 0.00072252 | bar: Estimated Actual Emissions (tpy) EU ID 1 to Estimated Actual Emissions (tpy) EU ID 27
N/A | Polycyclic Organic Matter (POM) | 0.00013239 | 0.00010507 | 0.00037974 | 0 | 2.2686e-05 | 2.4846e-05 | 1.9635e-05 | 1.9579e-05 | 3.0788e-05 | 7.497e-05 | 5.0715e-07 | 9.7461e-07 | 0.0003488 | 0.00063638 | 0.0017964
91203 | Naphthalene | 7.8231e-05 | 6.2087e-05 | 0.00022439 | 0 | 1.3405e-05 | 1.4681e-05 | 1.1603e-05 | 1.1569e-05 | -- | -- | -- | -- | -- | 0.00037604 | 0.00079201
75569 | Propylene Oxide | 0.0017452 | 0.001385 | 0.0050057 | 0 | 0.00029904 | 0.00032751 | 0.00025883 | 0.00025808 | -- | -- | -- | -- | -- | 0.0083887 | 0.017668
108883 | Toluene | 0.0078231 | 0.0062087 | 0.022439 | 0 | 0.0013405 | 0.0014681 | 0.0011603 | 0.0011569 | 7.4953e-05 | 0.00018252 | 6.737e-07 | 2.3727e-06 | 0.001445 | 0.037604 | 0.080907
106423 | Xylenes (isomers and mixtures) | 0.0038514 | 0.0030566 | 0.011047 | 0 | 0.00065994 | 0.00072278 | 0.00057121 | 0.00056956 | 5.2229e-05 | 0.00012718 | 4.6272e-07 | 1.6534e-06 | 0.00072252 | 0.018513 | 0.039896
| Total | 0.061822 | 0.049064 | 0.17733 | 0 | 0.010593 | 0.011602 | 0.0091691 | 0.0091426 | 0.00070988 | 0.0017286 | 3.7725e-06 | 2.2472e-05 | 0.073622 | 0.29717 | 0.70198

## Insig. HAPs Summary
Table D.2d. Insigificant Emissions Unit HAPs Summary
Hilcorp Alaska, LLC - Grayling Platform
CAS No. | Hazardous Air Pollutant | Unlimited Potential Emissions (tpy)
|  | Gas Boiler (2.5 MMBtu/hr) | Diesel Heaters (8 MMBtu/hr) | Gas Boiler (50 bhp) | EU ID 19a (4 MMBtu/hr) | EU ID 19b (4 MMBtu/hr) | EU ID 20a (4 MMBtu/hr) | Tanks | Total
71432 | Benzene | 2.2611e-05 | 5.4734e-05 | 1.514e-05 | 3.6177e-05 | 3.6177e-05 | 3.6177e-05 | 0.000155 | 0.00035601
98828 | Cumene | -- | -- | -- | -- | -- | -- | 3.0155e-06 | 3.0155e-06
106467 | Dichlorobenzene | 1.292e-05 | -- | 8.6512e-06 | 2.0673e-05 | 2.0673e-05 | 2.0673e-05 | -- | 8.3589e-05
100414 | Ethyl benzene | -- | 1.6267e-05 | -- | -- | -- | -- | 1.9299e-05 | 3.5566e-05
5000 | Formaldehyde | 0.00080752 | 0.0084403 | 0.0005407 | 0.001292 | 0.001292 | 0.001292 | -- | 0.013665
110543 | n-Hexane | 0.019381 | -- | 0.012977 | 0.031009 | 0.031009 | 0.031009 | 0.00033834 | 0.12572
N/A | Polycyclic Organic Matter (POM) | 9.4965e-07 | 0.00084403 | 6.3586e-07 | 1.5194e-06 | 1.5194e-06 | 1.5194e-06 | -- | 0.00085017
91203 | Naphthalene | 6.5678e-06 | 0.00028902 | 4.3977e-06 | 1.0509e-05 | 1.0509e-05 | 1.0509e-05 | -- | 0.00033151
108883 | Toluene | 3.6608e-05 | 0.0015858 | 2.4512e-05 | 5.8572e-05 | 5.8572e-05 | 5.8572e-05 | 0.00012424 | 0.0019468
71556 | 1,1,1-Trichloroethane | -- | 6.0361e-05 | -- | -- | -- | -- | -- | 6.0361e-05
106423 | Xylenes (isomers and mixtures) | -- | 2.7879e-05 | -- | -- | -- | -- | 7.8403e-06 | 3.5719e-05
N/A | Arsenic Compounds (inorganic including arsine) | 2.1534e-06 | 0.00014016 | 1.4419e-06 | 3.4454e-06 | 3.4454e-06 | 3.4454e-06 | -- | 0.00015409
N/A | Beryllium Compounds | 1.292e-07 | 0.00010512 | 8.6512e-08 | 2.0673e-07 | 2.0673e-07 | 2.0673e-07 | -- | 0.00010596
N/A | Cadmium Compounds | 1.1844e-05 | 0.00010512 | 7.9303e-06 | 1.895e-05 | 1.895e-05 | 1.895e-05 | -- | 0.00018174
N/A | Chromium Compounds | 1.5074e-05 | 0.00010512 | 1.0093e-05 | 2.4118e-05 | 2.4118e-05 | 2.4118e-05 | -- | 0.00020264
N/A | Cobalt Compounds | 9.0442e-07 | -- | 6.0558e-07 | 1.4471e-06 | 1.4471e-06 | 1.4471e-06 | -- | 5.8512e-06
N/A | Lead Compounds | 5.3835e-06 | 0.00031536 | 3.6047e-06 | 8.6136e-06 | 8.6136e-06 | 8.6136e-06 | -- | 0.00035019
N/A | Manganese Compounds | 4.0914e-06 | 0.00021024 | 2.7396e-06 | 6.5463e-06 | 6.5463e-06 | 6.5463e-06 | -- | 0.00023671
N/A | Mercury Compounds | 2.7994e-06 | 0.00010512 | 1.8744e-06 | 4.4791e-06 | 4.4791e-06 | 4.4791e-06 | -- | 0.00012323
N/A | Nickel Compounds | 2.2611e-05 | 0.00010512 | 1.514e-05 | 3.6177e-05 | 3.6177e-05 | 3.6177e-05 | -- | 0.0002514
N/A | Selenium Compounds | 2.5841e-07 | 0.0005256 | 1.7302e-07 | 4.1345e-07 | 4.1345e-07 | 4.1345e-07 | -- | 0.00052727
| Total | 0.020333 | 0.013035 | 0.013615 | 0.032533 | 0.032533 | 0.032533 | 0.00064773 | 0.14523

## Inventory
Table D.3a. Significant Emissions Unit Inventory
Hilcorp Alaska, LLC - Grayling Platform
EU ID | Emissions Unit Name | Emissions Unit Description | Fuel | Rating/Size |  | Limited Potential Operation 1 |  | Unlimited Potential Operation 2 |  | Estimated Actual Operation 3
1 | Solar Centaur T4500 | #1 Bingham WF Pump Drive | Fuel Gas | 4500 | hp | 8760 | hr/yr | 8760 | hr/yr | 2985 | hr/yr
3 | Solar Centaur T4500 | #2 Bingham WF Pump Drive | Fuel Gas | 4500 | hp | 8760 | hr/yr | 8760 | hr/yr | 2369 | hr/yr
4a | Solar Centaur T4500 | West Compressor Drive | Fuel Gas | 4500 | hp | 8760 | hr/yr | 8760 | hr/yr | 8562 | hr/yr
14 | Solar Saturn T1200 | Oil Shipping Pump Drive | Fuel Gas | 1100 | hp | 8760 | hr/yr | 8760 | hr/yr | 0 | hr/yr
15 | Solar Saturn T1200 | #1 AC Gen. Drive | Fuel Gas | 800 | kW | 8760 | hr/yr | 8760 | hr/yr | 1599 | hr/yr
16 | Solar Saturn T1200 | #2 AC Gen. Drive | Fuel Gas | 750 | kW | 8760 | hr/yr | 8760 | hr/yr | 1868 | hr/yr
17 | Solar Saturn T1200 | #3 AC Gen. Drive | Fuel Gas | 800 | kW | 8760 | hr/yr | 8760 | hr/yr | 1384 | hr/yr
18 | Solar Saturn T1200 | #4 AC Gen. Drive | Fuel Gas | 800 | kW | 8760 | hr/yr | 8760 | hr/yr | 1380 | hr/yr
24 | Caterpillar 3406 | West Crane | Diesel | 340 | hp | 3000 | hr/yr 4 | 8760 | hr/yr | 154 | hr/yr
25 | Caterpillar 3208 | East Crane-Skagit | Diesel | 250 | hp | 3000 | hr/yr 4 | 8760 | hr/yr | 510 | hr/yr
26a | Detroit Diesel Series 60 6063HV35 | Emergency AC. Gen. Drive | Diesel | 685 | hp | 500 | hr/yr 5 | 8760 | hr/yr | 1 | hr/yr
27 | Caterpillar D-330C | Fire Water Pump Drive | Diesel | 85 | hp | 3000 | hr/yr 4 | 8760 | hr/yr | 19.5 | hr/yr
28 | Flare (South) | Flare | Fuel Gas | 0.12 | MMscf/day, pilot/purge combined | 193.762 | MMscf/yr, combined 6 | 14.12 | MMscf/day, each | 49829 | Mscf/yr, combined
29 | Flare (SW) | Flare | Fuel Gas | 14 | MMscf/day, emergency each
31 | Solar Taurus 60 T-7300S | Turbine | Fuel Gas | 5.2 | MW | 8380 | hr/yr | 8760 | hr/yr | 7324.4 | hr/yr
[6 empty] | 380 | hr/yr 7 |  |  | 32.6 | hr/yr
Table D.3b. Insignificant Emissions Unit Inventory
Hilcorp Alaska, LLC - Grayling Platform
EU ID | Emissions Unit Name | Emissions Unit Description | Fuel | Rating/Size |  | Unlimited Potential Operation 2
N/A | Clayton ROG-60-1 Boiler | Boiler | Fuel Gas | 2.5 | MMBtu/hr | 8760 | hr/yr
N/A | Portable Space Heaters | Space Heaters (each less than 1.7 MMBtu/hr) | Diesel | 8 | MMBtu/hr | 8760 | hr/yr
N/A | Clayton Sigma Fire | Boiler | Fuel Gas | 50 | bhp | 8760 | hr/yr
19a | Riello AR 400 Boiler | #1 Glycol Water Heater | Fuel Gas | 4 | MMBtu/hr | 8760 | hr/yr
19b | Riello AR 400 Boiler | #2 Glycol Water Heater | Fuel Gas | 4 | MMBtu/hr | 8760 | hr/yr
20a | Riello AR 400 Boiler | #3 Glycol Water Heater | Fuel Gas | 4 | MMBtu/hr | 8760 | hr/yr
N/A | Diesel Fuel Tank (G-T-3090) | Diesel Fuel Tank8 | N/A | 2547 | barrels | 3 | turnovers/yr
Notes:
1 | Allowable operation is based on full-time operation, or permit operating limits, where applicable. This value is used to calculate limited potential emissions.
2 | Maximum annual operation for all units based on full-time annual operation is used to calculate unlimited potential emissions.
3 | Estimated actual operation based on calendar year 2021 actual hours of operation or Mscf/day.
4 | EU IDs 24, 25, and 27 are limited to 3,000 hours per year per unit per Condition 12.
5 | According to a memorandum from John S. Seitz of the EPA, 500 hours of operation is an appropriate default assumption for estimating the number of hours an emergency generator could be expected to operate per year.
6 | Maximum annual operation over a 10-year period, 2012 through 2021.
7 | EU ID 31 operation out of SoLoNOx mode limited to 380 hours per year per Condition 10.1.
8 | The insignificant emissions unit inventory (Form B) includes additional small tanks with negligible emissions; the two crude oil storage tanks are part of a closed system no with emissions.

## NOx
Table D.4a. Significant Emissions Unit Inventory - NOX Emissions
Hilcorp Alaska, LLC - Grayling Platform
EU ID | Emissions Unit Name | Fuel | Rating/Size |  | Reference | Emission Factor |  | Limited Potential Operation |  | Unlimited Potential Operation |  | Estimated Actual Operation |  | Limited Potential Emissions |  | Unlimited Potential Emissions |  | Estimated Actual Emissions
1 | Solar Centaur T4500 | Fuel Gas | 4500 | hp | 2020 Source Test 1 | 12.3161 | lb/hr | 8760 | hr/yr | 8760 | hr/yr | 2985 | hr/yr | 53.9444 | tpy | 53.9444 | tpy | 18.3817 | tpy
3 | Solar Centaur T4500 | Fuel Gas | 4500 | hp | 2020 Source Test 1 | 12.3161 | lb/hr | 8760 | hr/yr | 8760 | hr/yr | 2369 | hr/yr | 53.9444 | tpy | 53.9444 | tpy | 14.5884 | tpy
4a | Solar Centaur T4500 | Fuel Gas | 4500 | hp | 2020 Source Test 1 | 12.3161 | lb/hr | 8760 | hr/yr | 8760 | hr/yr | 8562 | hr/yr | 53.9444 | tpy | 53.9444 | tpy | 52.7251 | tpy
14 | Solar Saturn T1200 | Fuel Gas | 1100 | hp | 2010 Source Test | 2.88 | lb/hr | 8760 | hr/yr | 8760 | hr/yr | 0 | hr/yr | 12.6144 | tpy | 12.6144 | tpy | 0 | tpy
15 | Solar Saturn T1200 | Fuel Gas | 800 | kW | 2010 Source Test | 2.81 | lb/hr | 8760 | hr/yr | 8760 | hr/yr | 1599 | hr/yr | 12.3078 | tpy | 12.3078 | tpy | 2.2466 | tpy
16 | Solar Saturn T1200 | Fuel Gas | 750 | kW | 2010 Source Test | 2.81 | lb/hr | 8760 | hr/yr | 8760 | hr/yr | 1868 | hr/yr | 12.3078 | tpy | 12.3078 | tpy | 2.6245 | tpy
17 | Solar Saturn T1200 | Fuel Gas | 800 | kW | 2010 Source Test | 2.63 | lb/hr | 8760 | hr/yr | 8760 | hr/yr | 1384 | hr/yr | 11.5194 | tpy | 11.5194 | tpy | 1.82 | tpy
18 | Solar Saturn T1200 | Fuel Gas | 800 | kW | 2010 Source Test | 2.81 | lb/hr | 8760 | hr/yr | 8760 | hr/yr | 1380 | hr/yr | 12.3078 | tpy | 12.3078 | tpy | 1.9389 | tpy
28 | Flare (South) | Fuel Gas | 0.12 | MMscf/day, pilot/purge combined | AP-42 Table 13.5-1 | 0.068 | lb/MMBtu | 193.762 | MMscf/yr, combined | 14.12 | MMscf/day, each | 49829 | Mscf/yr, combined | 6.6999 | tpy | 356.4162 | tpy | 1.723 | tpy
29 | Flare (SW) | Fuel Gas | 14 | MMscf/day, emergency each | [12 empty] | tpy |  | tpy
31 | Solar Taurus 60 T-7300S | Fuel Gas | 5.2 | MW | 2013 Source Test 3 | 5.2 | lb/hr | 8380 | hr/yr | 8760 | hr/yr | 7324.4 | hr/yr | 22.9 | tpy 4 | 26.4552 | tpy | 19.0434 | tpy
|  |  | 0 | 0 | Vendor Data 3 | 6.04 | lb/hr | 380 | hr/yr | 0 | 0 | 32.6 | hr/yr |  |  |  |  | 0.098452 | tpy
24 | Caterpillar 3406 | Diesel | 340 | hp | AP-42 Table 3.3-1 | 0.031 | lb/hp-hr | 3000 | hr/yr | 8760 | hr/yr | 154 | hr/yr | 15.81 | tpy | 46.1652 | tpy | 0.81158 | tpy
25 | Caterpillar 3208 | Diesel | 250 | hp | AP-42 Table 3.3-1 | 0.031 | lb/hp-hr | 3000 | hr/yr | 8760 | hr/yr | 510 | hr/yr | 11.625 | tpy | 33.945 | tpy | 1.9763 | tpy
26a | Detroit Diesel Series 60 6063HV35 | Diesel | 685 | hp | Tier 3, 40 CFR 1039, App I | 4.75 | g/kW-hr 2 | 500 | hr/yr | 8760 | hr/yr | 1 | hr/yr | 1.3373 | tpy | 23.4296 | tpy | 0.0026746 | tpy
27 | Caterpillar D-330C | Diesel | 85 | hp | AP-42 Table 3.3-1 | 0.031 | lb/hp-hr | 3000 | hr/yr | 8760 | hr/yr | 19.5 | hr/yr | 3.9525 | tpy | 11.5413 | tpy | 0.025691 | tpy
[7 empty] | Total | [6 empty] | 285.2152 | tpy | 720.8429 | tpy | 118.0063 | tpy
Table D.4b. Insignificant Emissions Unit Inventory - NOX Emissions
Hilcorp Alaska, LLC - Grayling Platform
EU ID | Emissions Unit Name | Fuel | Rating/Size |  | Reference | Emission Factor |  | Unlimited Potential Operation |  | Unlimited Potential Emissions |  |  |  | Unlimited Potential Emissions
N/A | Clayton ROG-60-1 Boiler | Fuel Gas | 2.5 | MMBtu/hr | AP-42 Table 1.4-1 | 100 | lb/MMscf | 8760 | hr/yr | 1.0767 | tpy |  |  | 1.0767 | tpy
N/A | Portable Space Heaters | Diesel | 8 | MMBtu/hr | AP-42 Table 1.3-1 | 20 | lb/kgal | 8760 | hr/yr | 5.1153 | tpy |  |  | 5.1153 | tpy
N/A | Clayton Sigma Fire | Fuel Gas | 50 | bhp | AP-42 Table 1.4-1 | 100 | lb/MMscf | 8760 | hr/yr | 0.72093 | tpy |  |  | 0.72093 | tpy
19a | Riello AR 400 Boiler | Fuel Gas | 4 | MMBtu/hr | AP-42 Table 1.4-1 | 100 | lb/MMscf | 8760 | hr/yr | 1.7227 | tpy |  |  | 1.7227 | tpy
19b | Riello AR 400 Boiler | Fuel Gas | 4 | MMBtu/hr | AP-42 Table 1.4-1 | 100 | lb/MMscf | 8760 | hr/yr | 1.7227 | tpy |  |  | 1.7227 | tpy
20a | Riello AR 400 Boiler | Fuel Gas | 4 | MMBtu/hr | AP-42 Table 1.4-2 | 101 | lb/MMscf | 8760 | hr/yr | 1.7399 | tpy |  |  | 1.7399 | tpy
N/A | Diesel Fuel Tank (G-T-3090) | N/A | 2547 | barrels | NA | NA |  | 3 | turnovers/yr | #VALUE! | tpy |  |  | 0 | tpy
[7 empty] | Total |  |  | 12.0983 | tpy |  |  | 12.0983 | tpy
Notes:
1 | NOX calculations for EU IDs 1 (2020 Source Test, Run 4):
|  | NOX concentration: | 64.1 | ppmvd
|  | Volumetric Flow Rate: | 26820 | dscf/min
|  | NOX rate: | 12.3161 | lb/hr
|  | Cd: | 1.194e-07
2 | EU ID 26a is a Tier 3 engine as listed in 40 CFR 1039, Appendix I. The not-to-exceed factor in 40 CFR 60.4212(c) of 1.25 is included. Assumed 95% of the NOX+HC emission factor is NOX.
3 | Emission factors as listed in Minor Permit No. AQ0069MSS03, Technical Analysis Report, Appendix A.
4 | EU ID 31 is limited to 22.9 tpy NOX emissions per Condition 10.
Conversions:
| EU IDs 1, 3, 4a Heat Rate: | 8960 | Btu/hp-hr
| EU ID 14 Heat Rate: | 11138 | Btu/hp-hr
| EU ID 15 through 18 Heat Rate: | 16122 | Btu/kW-hr
| EU ID 31 Heat Rate: | 11277 | Btu/hp-hr
| Fuel Gas Heat Content: | 1017 | Btu/scf
| Boiler Horsepower Conversion: | 33479 | Btu/hr/bhp
| Diesel Fuel Heat Content: | 137000 | Btu/gal

## CO
Table D.5a. Significant Emissions Unit Inventory - CO Emissions
Hilcorp Alaska, LLC - Grayling Platform
EU ID | Emissions Unit Name | Fuel | Rating/Size |  | Reference | Emission Factor |  | Limited Potential Operation |  | Unlimited Potential Operation |  | Estimated Actual Operation |  | Limited Potential Emissions |  | Unlimited Potential Emissions |  | Estimated Actual Emissions
1 | Solar Centaur T4500 | Fuel Gas | 4500 | hp | 2010 Source Test | 1.5 | lb/hr | 8760 | hr/yr | 8760 | hr/yr | 2985 | hr/yr | 6.57 | tpy | 6.57 | tpy | 2.2388 | tpy
3 | Solar Centaur T4500 | Fuel Gas | 4500 | hp | 2010 Source Test | 1.5 | lb/hr | 8760 | hr/yr | 8760 | hr/yr | 2369 | hr/yr | 6.57 | tpy | 6.57 | tpy | 1.7768 | tpy
4a | Solar Centaur T4500 | Fuel Gas | 4500 | hp | 2010 Source Test | 1.5 | lb/hr | 8760 | hr/yr | 8760 | hr/yr | 8562 | hr/yr | 6.57 | tpy | 6.57 | tpy | 6.4215 | tpy
14 | Solar Saturn T1200 | Fuel Gas | 1100 | hp | 2010 Source Test | 2.45 | lb/hr | 8760 | hr/yr | 8760 | hr/yr | 0 | hr/yr | 10.731 | tpy | 10.731 | tpy | 0 | tpy
15 | Solar Saturn T1200 | Fuel Gas | 800 | kW | 2010 Source Test | 2.39 | lb/hr | 8760 | hr/yr | 8760 | hr/yr | 1599 | hr/yr | 10.4682 | tpy | 10.4682 | tpy | 1.9108 | tpy
16 | Solar Saturn T1200 | Fuel Gas | 750 | kW | 2010 Source Test | 2.39 | lb/hr | 8760 | hr/yr | 8760 | hr/yr | 1868 | hr/yr | 10.4682 | tpy | 10.4682 | tpy | 2.2323 | tpy
17 | Solar Saturn T1200 | Fuel Gas | 800 | kW | 2010 Source Test | 2.24 | lb/hr | 8760 | hr/yr | 8760 | hr/yr | 1384 | hr/yr | 9.8112 | tpy | 9.8112 | tpy | 1.5501 | tpy
18 | Solar Saturn T1200 | Fuel Gas | 800 | kW | 2010 Source Test | 2.39 | lb/hr | 8760 | hr/yr | 8760 | hr/yr | 1380 | hr/yr | 10.4682 | tpy | 10.4682 | tpy | 1.6491 | tpy
28 | Flare (South) | Fuel Gas | 0.12 | MMscf/day, pilot/purge combined | AP-42 Table 13.5-2 | 0.31 | lb/MMBtu | 193.762 | MMscf/yr, combined 6 | 14.12 | MMscf/day, each | 49829 | Mscf/yr, combined | 30.5437 | tpy | 1624.8385 | tpy | 7.8548 | tpy
29 | Flare (SW) | Fuel Gas | 14 | MMscf/day, emergency each | [12 empty] | tpy |  | tpy
31 | Solar Taurus 60 T-7300S | Fuel Gas | 5.2 | MW | 2013 Source Test 7 | 8.2 | lb/hr | 8380 | hr/yr | 8760 | hr/yr | 7324.4 | hr/yr | 99.4 | tpy | 1498.398 | tpy | 30.03 | tpy
|  |  | 0 | 0 | 2013 Source Test 7 | 342.1 | lb/hr | 380 | hr/yr | 0 | 0 | 32.6 | hr/yr |  |  |  |  | 5.5762 | tpy
24 | Caterpillar 3406 | Diesel | 340 | hp | AP-42 Table 3.3-1 | 0.00668 | lb/hp-hr | 3000 | hr/yr | 8760 | hr/yr | 154 | hr/yr | 3.4068 | tpy | 9.9479 | tpy | 0.17488 | tpy
25 | Caterpillar 3208 | Diesel | 250 | hp | AP-42 Table 3.3-1 | 0.00668 | lb/hp-hr | 3000 | hr/yr | 8760 | hr/yr | 510 | hr/yr | 2.505 | tpy | 7.3146 | tpy | 0.42585 | tpy
26a | Detroit Diesel Series 60 6063HV35 | Diesel | 685 | hp | Tier 3, 40 CFR 1039, App I | 4.375 | g/kW-hr 1 | 500 | hr/yr | 8760 | hr/yr | 1 | hr/yr | 1.2317 | tpy | 21.5799 | tpy | 0.0024635 | tpy
27 | Caterpillar D-330C | Diesel | 85 | hp | AP-42 Table 3.3-1 | 0.00668 | lb/hp-hr | 3000 | hr/yr | 8760 | hr/yr | 19.5 | hr/yr | 0.8517 | tpy | 2.487 | tpy | 0.005536 | tpy
[7 empty] | Total | [6 empty] | 209.5957 | tpy | 3236.2226 | tpy | 61.849 | tpy
Table D.5b. Insignificant Emissions Unit Inventory - CO Emissions
Hilcorp Alaska, LLC - Grayling Platform
EU ID | Emissions Unit Name | Fuel | Rating/Size |  | Reference | Emission Factor |  | Unlimited Potential Operation |  | Unlimited Potential Emissions |  |  |  | Unlimited Potential Emissions
N/A | Clayton ROG-60-1 Boiler | Fuel Gas | 2.5 | MMBtu/hr | AP-42 Table 1.4-1 | 84 | lb/MMscf | 8760 | hr/yr | 0.90442 | tpy |  |  | 0.90442 | tpy
N/A | Portable Space Heaters | Diesel | 8 | MMBtu/hr | AP-42 Table 1.3-1 | 5 | lb/kgal | 8760 | hr/yr | 1.2788 | tpy |  |  | 1.2788 | tpy
N/A | Clayton Sigma Fire | Fuel Gas | 50 | bhp | AP-42 Table 1.4-1 | 84 | lb/MMscf | 8760 | hr/yr | 0.60558 | tpy |  |  | 0.60558 | tpy
19a | Riello AR 400 Boiler | Fuel Gas | 4 | MMBtu/hr | AP-42 Table 1.4-1 | 84 | lb/MMscf | 8760 | hr/yr | 1.4471 | tpy |  |  | 1.4471 | tpy
19b | Riello AR 400 Boiler | Fuel Gas | 4 | MMBtu/hr | AP-42 Table 1.4-1 | 84 | lb/MMscf | 8760 | hr/yr | 1.4471 | tpy |  |  | 1.4471 | tpy
20a | Riello AR 400 Boiler | Fuel Gas | 4 | MMBtu/hr | AP-42 Table 1.4-1 | 84 | lb/MMscf | 8760 | hr/yr | 1.4471 | tpy |  |  | 1.4471 | tpy
N/A | Diesel Fuel Tank (G-T-3090) | N/A | 2547 | barrels | NA | NA |  | 3 | turnovers/yr | #DIV/0! | tpy |  |  | 0 | tpy
[7 empty] | Total |  |  | #DIV/0! | tpy |  |  | 7.1301 | tpy
Notes:
1 | EU ID 26a is a Tier 3 engine as listed in 40 CFR 1039, Appendix I. The not-to-exceed factor in 40 CFR 60.4212(c) of 1.25 is included.
2 | Emission factors as listed in Minor Permit No. AQ0069MSS03, Technical Analysis Report, Appendix A.
3 | EU ID 31 is limited to 99.4 tpy CO emissions per Condition 11.
Conversions:
| EU IDs 1, 3, 4a Heat Rate: | 8960 | Btu/hp-hr
| EU ID 14 Heat Rate: | 11138 | Btu/hp-hr
| EU ID 15 through 18 Heat Rate: | 16122 | Btu/kW-hr
| EU ID 31 Heat Rate: | 11277 | Btu/hp-hr
| Fuel Gas Heat Content: | 1017 | Btu/scf
| Boiler Horsepower Conversion: | 33479 | Btu/hr/bhp
| Diesel Fuel Heat Content: | 137000 | Btu/gal

## PM-10
Table D.6a. Significant Emissions Unit Inventory - PM-10 Emissions
Hilcorp Alaska, LLC - Grayling Platform
EU ID | Emissions Unit Name | Fuel | Rating/Size |  | Reference | Emission Factor |  | Limited Potential Operation |  | Unlimited Potential Operation |  | Estimated Actual Operation |  | Limited Potential Emissions |  | Unlimited Potential Emissions |  | Estimated Actual Emissions
1 | Solar Centaur T4500 | Fuel Gas | 4500 | hp | AP-42 Table 3.1-2a | 0.0066 | lb/MMBtu | 8760 | hr/yr | 8760 | hr/yr | 2985 | hr/yr | 1.1656 | tpy | 1.1656 | tpy | 0.39717 | tpy
3 | Solar Centaur T4500 | Fuel Gas | 4500 | hp | AP-42 Table 3.1-2a | 0.0066 | lb/MMBtu | 8760 | hr/yr | 8760 | hr/yr | 2369 | hr/yr | 1.1656 | tpy | 1.1656 | tpy | 0.31521 | tpy
4a | Solar Centaur T4500 | Fuel Gas | 4500 | hp | AP-42 Table 3.1-2a | 0.0066 | lb/MMBtu | 8760 | hr/yr | 8760 | hr/yr | 8562 | hr/yr | 1.1656 | tpy | 1.1656 | tpy | 1.1392 | tpy
14 | Solar Saturn T1200 | Fuel Gas | 1100 | hp | AP-42 Table 3.1-2a | 0.0066 | lb/MMBtu | 8760 | hr/yr | 8760 | hr/yr | 0 | hr/yr | 0.35418 | tpy | 0.35418 | tpy | 0 | tpy
15 | Solar Saturn T1200 | Fuel Gas | 800 | kW | AP-42 Table 3.1-2a | 0.0066 | lb/MMBtu | 8760 | hr/yr | 8760 | hr/yr | 1599 | hr/yr | 0.37284 | tpy | 0.37284 | tpy | 0.068057 | tpy
16 | Solar Saturn T1200 | Fuel Gas | 750 | kW | AP-42 Table 3.1-2a | 0.0066 | lb/MMBtu | 8760 | hr/yr | 8760 | hr/yr | 1868 | hr/yr | 0.34954 | tpy | 0.34954 | tpy | 0.074537 | tpy
17 | Solar Saturn T1200 | Fuel Gas | 800 | kW | AP-42 Table 3.1-2a | 0.0066 | lb/MMBtu | 8760 | hr/yr | 8760 | hr/yr | 1384 | hr/yr | 0.37284 | tpy | 0.37284 | tpy | 0.058906 | tpy
18 | Solar Saturn T1200 | Fuel Gas | 800 | kW | AP-42 Table 3.1-2a | 0.0066 | lb/MMBtu | 8760 | hr/yr | 8760 | hr/yr | 1380 | hr/yr | 0.37284 | tpy | 0.37284 | tpy | 0.058736 | tpy
28 | Flare (South) | Fuel Gas | 0.12 | MMscf/day, pilot/purge combined | AP-42 Table 13.5-1 | 0.0264 | lb/MMBtu | 193.762 | MMscf/yr, combined 6 | 14.12 | MMscf/day, each | 49829 | Mscf/yr, combined | 2.6011 | tpy | 138.3733 | tpy | 0.66892 | tpy
29 | Flare (SW) | Fuel Gas | 14 | MMscf/day, emergency each | [12 empty] | tpy |  | tpy
31 | Solar Taurus 60 T-7300S | Fuel Gas | 5.2 | MW | AP-42 Table 3.1-2a | 0.0066 | lb/MMBtu | 8760 | hr/yr | 8760 | hr/yr | 7357 | hr/yr | 2.2732 | tpy | 2.2732 | tpy | 1.9092 | tpy
24 | Caterpillar 3406 | Diesel | 340 | hp | AP-42 Table 3.3-1 | 0.0022 | lb/hp-hr | 3000 | hr/yr | 8760 | hr/yr | 154 | hr/yr | 1.122 | tpy | 3.2762 | tpy | 0.057596 | tpy
25 | Caterpillar 3208 | Diesel | 250 | hp | AP-42 Table 3.3-1 | 0.0022 | lb/hp-hr | 3000 | hr/yr | 8760 | hr/yr | 510 | hr/yr | 0.825 | tpy | 2.409 | tpy | 0.14025 | tpy
26a | Detroit Diesel Series 60 6063HV35 | Diesel | 685 | hp | Tier 3, 40 CFR 1039, App I | 0.25 | g/kW-hr 1 | 500 | hr/yr | 8760 | hr/yr | 1 | hr/yr | 0.070384 | tpy | 1.2331 | tpy | 0.00014077 | tpy
27 | Caterpillar D-330C | Diesel | 85 | hp | AP-42 Table 3.3-1 | 0.0022 | lb/hp-hr | 3000 | hr/yr | 8760 | hr/yr | 19.5 | hr/yr | 0.2805 | tpy | 0.81906 | tpy | 0.0018233 | tpy
[7 empty] | Total | [6 empty] | 12.4912 | tpy | 153.703 | tpy | 4.8897 | tpy
Table D.6b. Insignificant Emissions Unit Inventory - PM-10 Emissions
Hilcorp Alaska, LLC - Grayling Platform
EU ID | Emissions Unit Name | Fuel | Rating/Size |  | Reference | Emission Factor |  | Maximum Operation |  | Unlimited Potential Operation |  |  |  | Unlimited Potential Operation
N/A | Clayton ROG-60-1 Boiler | Fuel Gas | 2.5 | MMBtu/hr | AP-42 Table 1.4-2 | 7.6 | lb/MMscf | 8760 | hr/yr | 0.081829 | tpy |  |  | 0.081829 | tpy
N/A | Portable Space Heaters | Diesel | 8 | MMBtu/hr | AP-42 Table 1.3-1 & 2 | 3.3 | lb/kgal | 8760 | hr/yr | 0.84403 | tpy |  |  | 0.84403 | tpy
N/A | Clayton Sigma Fire | Fuel Gas | 50 | bhp | AP-42 Table 1.4-2 | 7.6 | lb/MMscf | 8760 | hr/yr | 0.054791 | tpy |  |  | 0.054791 | tpy
19a | Riello AR 400 Boiler | Fuel Gas | 4 | MMBtu/hr | AP-42 Table 1.4-2 | 7.6 | lb/MMscf | 8760 | hr/yr | 0.13093 | tpy |  |  | 0.13093 | tpy
19b | Riello AR 400 Boiler | Fuel Gas | 4 | MMBtu/hr | AP-42 Table 1.4-2 | 7.6 | lb/MMscf | 8760 | hr/yr | 0.13093 | tpy |  |  | 0.13093 | tpy
20a | Riello AR 400 Boiler | Fuel Gas | 4 | MMBtu/hr | AP-42 Table 1.4-2 | 7.6 | lb/MMscf | 8760 | hr/yr | 0.13093 | tpy |  |  | 0.13093 | tpy
N/A | Diesel Fuel Tank (G-T-3090) | N/A | 2547 | barrels | NA | NA |  | 3 | turnovers/yr | #DIV/0! | tpy |  |  | 0 | tpy
[7 empty] | Total |  |  | #DIV/0! | tpy |  |  | 1.3734 | tpy
Notes:
1 | EU ID 26a is a Tier 3 engine as listed in 40 CFR 1039, Appendix I. The not-to-exceed factor in 40 CFR 60.4212(c) of 1.25 is included.
Conversions:
| EU IDs 1, 3, 4a Heat Rate: | 8960 | Btu/hp-hr
| EU ID 14 Heat Rate: | 11138 | Btu/hp-hr
| EU ID 15 through 18 Heat Rate: | 16122 | Btu/kW-hr
| EU ID 31 Heat Rate: | 11277 | Btu/hp-hr
| Fuel Gas Heat Content: | 1017 | Btu/scf
| Boiler Horsepower Conversion: | 33479 | Btu/hr/bhp
| Diesel Fuel Heat Content: | 137000 | Btu/gal

## VOC
Table D.7a. Significant Emissions Unit Inventory - VOC Emissions
Hilcorp Alaska, LLC - Grayling Platform
EU ID | Emissions Unit Name | Fuel | Rating/Size |  | Reference | Emission Factor |  | Limited Potential Operation |  | Unlimited Potential Operation |  | Estimated Actual Operation |  | Limited Potential Emissions |  | Unlimited Potential Emissions |  | Estimated Actual Emissions
1 | Solar Centaur T4500 | Fuel Gas | 4500 | hp | AP-42 Table 3.1-2a | 0.0021 | lb/MMBtu | 8760 | hr/yr | 8760 | hr/yr | 2985 | hr/yr | 0.37086 | tpy | 0.37086 | tpy | 0.12637 | tpy
3 | Solar Centaur T4500 | Fuel Gas | 4500 | hp | AP-42 Table 3.1-2a | 0.0021 | lb/MMBtu | 8760 | hr/yr | 8760 | hr/yr | 2369 | hr/yr | 0.37086 | tpy | 0.37086 | tpy | 0.10029 | tpy
4a | Solar Centaur T4500 | Fuel Gas | 4500 | hp | AP-42 Table 3.1-2a | 0.0021 | lb/MMBtu | 8760 | hr/yr | 8760 | hr/yr | 8562 | hr/yr | 0.37086 | tpy | 0.37086 | tpy | 0.36248 | tpy
14 | Solar Saturn T1200 | Fuel Gas | 1100 | hp | AP-42 Table 3.1-2a | 0.0021 | lb/MMBtu | 8760 | hr/yr | 8760 | hr/yr | 0 | hr/yr | 0.11269 | tpy | 0.11269 | tpy | 0 | tpy
15 | Solar Saturn T1200 | Fuel Gas | 800 | kW | AP-42 Table 3.1-2a | 0.0021 | lb/MMBtu | 8760 | hr/yr | 8760 | hr/yr | 1599 | hr/yr | 0.11863 | tpy | 0.11863 | tpy | 0.021654 | tpy
16 | Solar Saturn T1200 | Fuel Gas | 750 | kW | AP-42 Table 3.1-2a | 0.0021 | lb/MMBtu | 8760 | hr/yr | 8760 | hr/yr | 1868 | hr/yr | 0.11122 | tpy | 0.11122 | tpy | 0.023716 | tpy
17 | Solar Saturn T1200 | Fuel Gas | 800 | kW | AP-42 Table 3.1-2a | 0.0021 | lb/MMBtu | 8760 | hr/yr | 8760 | hr/yr | 1384 | hr/yr | 0.11863 | tpy | 0.11863 | tpy | 0.018743 | tpy
18 | Solar Saturn T1200 | Fuel Gas | 800 | kW | AP-42 Table 3.1-2a | 0.0021 | lb/MMBtu | 8760 | hr/yr | 8760 | hr/yr | 1380 | hr/yr | 0.11863 | tpy | 0.11863 | tpy | 0.018689 | tpy
28 | Flare (South) | Fuel Gas | 0.12 | MMscf/day, pilot/purge combined | Gas Composition (98% Efficiency) 2 | 48.1 | wt.% VOC | 193.762 | MMscf/yr, combined 6 | 14.12 | MMscf/day, each | 49829 | Mscf/yr, combined | 110.6422 | tpy | 2942.9297 | tpy | 28.4534 | tpy
29 | Flare (SW) | Fuel Gas | 14 | MMscf/day, emergency each | [12 empty] | tpy |  | tpy
31 | Solar Taurus 60 T-7300S | Fuel Gas | 5.2 | MW | AP-42 Table 3.1-2a | 0.0021 | lb/MMBtu | 8760 | hr/yr | 8760 | hr/yr | 7357 | hr/yr | 0.72276 | tpy | 0.72276 | tpy | 0.607 | tpy
24 | Caterpillar 3406 | Diesel | 340 | hp | AP-42 Table 3.3-1 | 0.00247 | lb/hp-hr | 3000 | hr/yr | 8760 | hr/yr | 154 | hr/yr | 1.2597 | tpy | 3.6783 | tpy | 0.064665 | tpy
25 | Caterpillar 3208 | Diesel | 250 | hp | AP-42 Table 3.3-1 | 0.00247 | lb/hp-hr | 3000 | hr/yr | 8760 | hr/yr | 510 | hr/yr | 0.92625 | tpy | 2.7046 | tpy | 0.15746 | tpy
26a | Detroit Diesel Series 60 6063HV35 | Diesel | 685 | hp | Tier 3, 40 CFR 1039, App I | 0.25 | g/kW-hr 1 | 500 | hr/yr | 8760 | hr/yr | 1 | hr/yr | 0.070384 | tpy | 1.2331 | tpy | 0.00014077 | tpy
27 | Caterpillar D-330C | Diesel | 85 | hp | AP-42 Table 3.3-1 | 0.00247 | lb/hp-hr | 3000 | hr/yr | 8760 | hr/yr | 19.5 | hr/yr | 0.31493 | tpy | 0.91958 | tpy | 0.002047 | tpy
[7 empty] | Total | [6 empty] | 115.6287 | tpy | 2953.8805 | tpy | 29.9567 | tpy
Table D.7b. Insignificant Emissions Unit Inventory - VOC Emissions
Hilcorp Alaska, LLC - Grayling Platform
EU ID | Emissions Unit Name | Fuel | Rating/Size |  | Reference | Emission Factor |  | Maximum Operation |  | Potential Emissions |  |  |  | Unlimited Potential Emissions
N/A | Clayton ROG-60-1 Boiler | Fuel Gas | 2.5 | MMBtu/hr | AP-42 Table 1.4-2 | 5.5 | lb/MMscf | 8760 | hr/yr | 0.059218 | tpy |  |  | 0.059218 | tpy
N/A | Portable Space Heaters | Diesel | 8 | MMBtu/hr | AP-42 Table 1.3-1 | 0.34 | lb/kgal | 8760 | hr/yr | 0.086961 | tpy |  |  | 0.086961 | tpy
N/A | Clayton Sigma Fire | Fuel Gas | 50 | bhp | AP-42 Table 1.4-2 | 5.5 | lb/MMscf | 8760 | hr/yr | 0.039651 | tpy |  |  | 0.039651 | tpy
19a | Riello AR 400 Boiler | Fuel Gas | 4 | MMBtu/hr | AP-42 Table 1.4-2 | 5.5 | lb/MMscf | 8760 | hr/yr | 0.094749 | tpy |  |  | 0.094749 | tpy
19b | Riello AR 400 Boiler | Fuel Gas | 4 | MMBtu/hr | AP-42 Table 1.4-2 | 5.5 | lb/MMscf | 8760 | hr/yr | 0.094749 | tpy |  |  | 0.094749 | tpy
20a | Riello AR 400 Boiler | Fuel Gas | 4 | MMBtu/hr | AP-42 Table 1.4-2 | 5.5 | lb/MMscf | 8760 | hr/yr | 0.094749 | tpy |  |  | 0.094749 | tpy
N/A | Diesel Fuel Tank (G-T-3090) | N/A | 2547 | barrels | See Table D.16 | 12.062 | lb/yr | 3 | turnovers/yr | #DIV/0! | tpy |  |  | 0.006031 | tpy
[7 empty] | Total |  |  | #DIV/0! | tpy |  |  | 0.47611 | tpy
Notes:
1 | EU ID 26a is a Tier 3 engine as listed in 40 CFR 1039, Appendix I. The not-to-exceed factor in 40 CFR 60.4212(c) of 1.25 is included. Assumed that 5% of the NOX+HC emission factor is VOC.
2 | Fuel to flare estimated at 41.8 wt. % VOC with a molecular weight of 45.1 lb/mol based on gas analysis. Assumed 98% control efficiency for flare (40 CFR 98 Subpart W).
Conversions:
| EU IDs 1, 3, 4a Heat Rate: | 8960 | Btu/hp-hr
| EU ID 14 Heat Rate: | 11138 | Btu/hp-hr
| EU ID 15 through 18 Heat Rate: | 16122 | Btu/kW-hr
| EU ID 31 Heat Rate: | 11277 | Btu/hp-hr
| Fuel Gas Heat Content: | 1017 | Btu/scf
| Boiler Horsepower Conversion: | 33479 | Btu/hr/bhp
| Diesel Fuel Heat Content: | 137000 | Btu/gal

## SO2
Table D.8a. Significant Emissions Unit Inventory - SO2 Emissions (Updated to Reflect Changes Resulting from the Grayling Platform Fuel Gas H2S Increase Project)
Hilcorp Alaska, LLC - Grayling Platform
EU ID | Emissions Unit Name | Fuel | Rating/Size |  | Reference | Emission Factor |  | Limited Potential Operation |  | Unlimited Potential Operation |  | Estimated Actual Operation |  | Limited Potential Emissions |  | Unlimited Potential Emissions |  | Estimated Actual Emissions
1 | Solar Centaur T4500 | Fuel Gas | 4500 | hp | Mass Balance | 650 | ppmv H2S | 8760 | hr/yr | 8760 | hr/yr | 2985 | hr/yr | 98 | tpy | 19.0301 | tpy | 6.4846 | tpy
3 | Solar Centaur T4500 | Fuel Gas | 4500 | hp | Mass Balance | 650 | ppmv H2S | 8760 | hr/yr | 8760 | hr/yr | 2369 | hr/yr |  |  | 19.0301 | tpy | 5.1464 | tpy
4a | Solar Centaur T4500 | Fuel Gas | 4500 | hp | Mass Balance | 650 | ppmv H2S | 8760 | hr/yr | 8760 | hr/yr | 8562 | hr/yr |  |  | 19.0301 | tpy | 18.6 | tpy
14 | Solar Saturn T1200 | Fuel Gas | 1100 | hp | Mass Balance | 650 | ppmv H2S | 8760 | hr/yr | 8760 | hr/yr | 0 | hr/yr |  |  | 5.7826 | tpy | 0 | tpy
15 | Solar Saturn T1200 | Fuel Gas | 800 | kW | Mass Balance | 650 | ppmv H2S | 8760 | hr/yr | 8760 | hr/yr | 1599 | hr/yr |  |  | 6.0874 | tpy | 1.1112 | tpy
16 | Solar Saturn T1200 | Fuel Gas | 750 | kW | Mass Balance | 650 | ppmv H2S | 8760 | hr/yr | 8760 | hr/yr | 1868 | hr/yr |  |  | 5.7069 | tpy | 1.217 | tpy
17 | Solar Saturn T1200 | Fuel Gas | 800 | kW | Mass Balance | 650 | ppmv H2S | 8760 | hr/yr | 8760 | hr/yr | 1384 | hr/yr |  |  | 6.0874 | tpy | 0.96175 | tpy
18 | Solar Saturn T1200 | Fuel Gas | 800 | kW | Mass Balance | 650 | ppmv H2S | 8760 | hr/yr | 8760 | hr/yr | 1380 | hr/yr |  |  | 6.0874 | tpy | 0.95897 | tpy
28 | Flare (South) | Fuel Gas | 0.12 | MMscf/day, pilot/purge combined | Mass Balance | 650 | ppmv H2S | 193.762 | MMscf/yr, combined 6 | 14.12 | MMscf/day, each | 49829 | Mscf/yr, combined |  |  | 564.8 | tpy | 2.7304 | tpy
29 | Flare (SW) | Fuel Gas | 14 | MMscf/day, emergency each | [12 empty] | tpy |  | tpy
31 | Solar Taurus 60 T-7300S | Fuel Gas | 5.2 | MW | Mass Balance | 650 | ppmv H2S | 8760 | hr/yr | 8760 | hr/yr | 7357 | hr/yr |  |  | 37.087 | tpy | 31.1472 | tpy
24 | Caterpillar 3406 | Diesel | 340 | hp | Mass Balance | 0.5 | wt.%S | 3000 | hr/yr | 8760 | hr/yr | 154 | hr/yr | 1.8241 | tpy | 5.3263 | tpy | 0.093636 | tpy
25 | Caterpillar 3208 | Diesel | 250 | hp | Mass Balance | 0.5 | wt.%S | 3000 | hr/yr | 8760 | hr/yr | 510 | hr/yr | 1.3412 | tpy | 3.9164 | tpy | 0.22801 | tpy
26a | Detroit Diesel Series 60 6063HV35 | Diesel | 685 | hp | Mass Balance | 0.5 | wt.%S | 500 | hr/yr | 8760 | hr/yr | 1 | hr/yr | 0.6125 | tpy | 10.731 | tpy | 0.001225 | tpy
27 | Caterpillar D-330C | Diesel | 85 | hp | Mass Balance | 0.5 | wt.%S | 3000 | hr/yr | 8760 | hr/yr | 19.5 | hr/yr | 0.45602 | tpy | 1.3316 | tpy | 0.0029641 | tpy
[7 empty] | Total | [6 empty] | 102.2339 | tpy | 710.0342 | tpy | 68.6831 | tpy
Table D.8b. Insignificant Emissions Unit Inventory - SO2 Emissions
Hilcorp Alaska, LLC - Grayling Platform
EU ID | Emissions Unit Name | Fuel | Rating/Size |  | Reference | Emission Factor |  | Maximum Operation |  | Potential Emissions |  |  |  | Unlimited Potential Emissions
N/A | Clayton ROG-60-1 Boiler | Fuel Gas | 2.5 | MMBtu/hr | Mass Balance | 650 | ppmv H2S | 8760 | hr/yr | 1.1799 | tpy |  |  | 1.1799 | tpy
N/A | Portable Space Heaters | Diesel | 8 | MMBtu/hr | Mass Balance | 0.5 | wt.%S | 8760 | hr/yr | 17.9036 | tpy |  |  | 17.9036 | tpy
N/A | Clayton Sigma Fire | Fuel Gas | 50 | bhp | Mass Balance | 650 | ppmv H2S | 8760 | hr/yr | 0.79006 | tpy |  |  | 0.79006 | tpy
19a | Riello AR 400 Boiler | Fuel Gas | 4 | MMBtu/hr | Mass Balance | 650 | ppmv H2S | 8760 | hr/yr | 1.8879 | tpy |  |  | 1.8879 | tpy
19b | Riello AR 400 Boiler | Fuel Gas | 4 | MMBtu/hr | Mass Balance | 650 | ppmv H2S | 8760 | hr/yr | 1.8879 | tpy |  |  | 1.8879 | tpy
20a | Riello AR 400 Boiler | Fuel Gas | 4 | MMBtu/hr | Mass Balance | 650 | ppmv H2S | 8760 | hr/yr | 1.8879 | tpy |  |  | 1.8879 | tpy
N/A | Diesel Fuel Tank (G-T-3090) | N/A | 2547 | barrels | Mass Balance | 3 | turnovers/yr | [6 empty] | 0 | tpy
[7 empty] | Total |  |  | 25.5374 | tpy |  |  | 25.5374 | tpy
Conversions:
| EU IDs 1, 3, 4a Heat Rate: | 8960 | Btu/hp-hr
| EU ID 14 Heat Rate: | 11138 | Btu/hp-hr
| EU ID 15 through 18 Heat Rate: | 16122 | Btu/kW-hr
| EU ID 31 Heat Rate: | 11277 | Btu/hp-hr
| Fuel Gas Heat Content: | 1017 | Btu/scf
| Boiler Horsepower Conversion: | 33479 | Btu/hr/bhp
| Diesel Fuel Heat Content: | 137000 | Btu/gal

## CO2e
Table D.9a. Significant Emissions Unit Inventory - CO2e Emissions
Hilcorp Alaska, LLC - Grayling Platform
EU ID | Emissions Unit Name | Fuel | Rating/Size |  | Limited Potential Operation |  | Unlimited Potential Operation |  | Estimated Actual Operation |  | Limited Potential CO2 Emissions |  | Limited Potential CH4 Emissions |  | Limited Potential N2O Emissions |  | Limited Potential CO2e Emissions |  | Unlimited Potential CO2 Emissions |  | Unlimited Potential CH4 Emissions |  | Unlimited Potential N2O Emissions |  | Unlimited Potential CO2e Emissions |  | Estimated Actual CO2 Emissions |  | Estimated Actual CH4 Emissions |  | Estimated Actual N2O Emissions |  | Estimated Actual CO2e Emissions
1 | Solar Centaur T4500 | Fuel Gas | 4500 | hp | 8760 | hr/yr | 8760 | hr/yr | 2985 | hr/yr | 20658.3496 | tpy | 0.38934 | tpy | 0.038934 | tpy | 20679.6854 | tpy | 20658.3496 | tpy | 0.38934 | tpy | 0.038934 | tpy | 20679.6853 | tpy | 7039.4034 | tpy | 0.13267 | tpy | 0.013267 | tpy | 7046.6736 | tpy
3 | Solar Centaur T4500 | Fuel Gas | 4500 | hp | 8760 | hr/yr | 8760 | hr/yr | 2369 | hr/yr | 20658.3496 | tpy | 0.38934 | tpy | 0.038934 | tpy | 20679.6854 | tpy | 20658.3496 | tpy | 0.38934 | tpy | 0.038934 | tpy | 20679.6853 | tpy | 5586.7158 | tpy | 0.10529 | tpy | 0.010529 | tpy | 5592.4857 | tpy
4a | Solar Centaur T4500 | Fuel Gas | 4500 | hp | 8760 | hr/yr | 8760 | hr/yr | 8562 | hr/yr | 20658.3496 | tpy | 0.38934 | tpy | 0.038934 | tpy | 20679.6854 | tpy | 20658.3496 | tpy | 0.38934 | tpy | 0.038934 | tpy | 20679.6853 | tpy | 20191.4143 | tpy | 0.38054 | tpy | 0.038054 | tpy | 20212.2678 | tpy
14 | Solar Saturn T1200 | Fuel Gas | 1100 | hp | 8760 | hr/yr | 8760 | hr/yr | 0 | hr/yr | 6277.3305 | tpy | 0.11831 | tpy | 0.011831 | tpy | 6283.8137 | tpy | 6277.3305 | tpy | 0.11831 | tpy | 0.011831 | tpy | 6283.8137 | tpy | 0 | tpy | 0 | tpy | 0 | tpy | 0 | tpy
15 | Solar Saturn T1200 | Fuel Gas | 800 | kW | 8760 | hr/yr | 8760 | hr/yr | 1599 | hr/yr | 6608.2125 | tpy | 0.12454 | tpy | 0.012454 | tpy | 6615.0375 | tpy | 6608.2125 | tpy | 0.12454 | tpy | 0.012454 | tpy | 6615.0374 | tpy | 1206.2251 | tpy | 0.022733 | tpy | 0.0022733 | tpy | 1207.4709 | tpy
16 | Solar Saturn T1200 | Fuel Gas | 750 | kW | 8760 | hr/yr | 8760 | hr/yr | 1868 | hr/yr | 6195.1993 | tpy | 0.11676 | tpy | 0.011676 | tpy | 6201.5976 | tpy | 6195.1993 | tpy | 0.11676 | tpy | 0.011676 | tpy | 6201.5976 | tpy | 1321.0767 | tpy | 0.024898 | tpy | 0.0024898 | tpy | 1322.4411 | tpy
17 | Solar Saturn T1200 | Fuel Gas | 800 | kW | 8760 | hr/yr | 8760 | hr/yr | 1384 | hr/yr | 6608.2125 | tpy | 0.12454 | tpy | 0.012454 | tpy | 6615.0375 | tpy | 6608.2125 | tpy | 0.12454 | tpy | 0.012454 | tpy | 6615.0374 | tpy | 1044.0372 | tpy | 0.019677 | tpy | 0.0019677 | tpy | 1045.1155 | tpy
18 | Solar Saturn T1200 | Fuel Gas | 800 | kW | 8760 | hr/yr | 8760 | hr/yr | 1380 | hr/yr | 6608.2125 | tpy | 0.12454 | tpy | 0.012454 | tpy | 6615.0375 | tpy | 6608.2125 | tpy | 0.12454 | tpy | 0.012454 | tpy | 6615.0374 | tpy | 1041.0198 | tpy | 0.01962 | tpy | 0.001962 | tpy | 1042.0949 | tpy
28 | Flare (South) | Fuel Gas | 0.12 | MMscf/day, pilot/purge combined | 193.762 | MMscf/yr, combined 6 | 14.12 | MMscf/day, each | 49829 | Mscf/yr, combined | 11525.5207 | tpy | 0.21722 | tpy | 0.021722 | tpy | 11537.4242 | tpy | 613125.6748 | tpy | 11.5553 | tpy | 1.1555 | tpy | 613758.9067 | tpy | 2963.9721 | tpy | 0.055861 | tpy | 0.0055861 | tpy | 2967.0333 | tpy
29 | Flare (SW) | Fuel Gas | 14 | MMscf/day, emergency each
31 | Solar Taurus 60 T-7300S | Fuel Gas | 5.2 | MW | 8760 | hr/yr | 8760 | hr/yr | 7324.4 | hr/yr | 40290.3278 | tpy | 0.75934 | tpy | 0.075934 | tpy | 40331.9394 | tpy | 40290.3278 | tpy | 0.75934 | tpy | 0.075876 | tpy | 40331.9223 | tpy | 33687.4974 | tpy | 0.63489 | tpy | 0.063489 | tpy | 33722.2896 | tpy
24 | Caterpillar 3406 | Diesel | 340 | hp | 3000 | hr/yr | 8760 | hr/yr | 154 | hr/yr | 582.1017 | tpy | 0.023611 | tpy | 0.0047223 | tpy | 584.0992 | tpy | 1699.7369 | tpy | 0.068946 | tpy | 0.013789 | tpy | 1705.5697 | tpy | 29.8812 | tpy | 0.0012121 | tpy | 0.00024241 | tpy | 29.9838 | tpy
25 | Caterpillar 3208 | Diesel | 250 | hp | 3000 | hr/yr | 8760 | hr/yr | 510 | hr/yr | 428.0159 | tpy | 0.017361 | tpy | 0.0034723 | tpy | 429.4847 | tpy | 1249.8066 | tpy | 0.050695 | tpy | 0.010139 | tpy | 1254.0954 | tpy | 72.7627 | tpy | 0.0029514 | tpy | 0.00059029 | tpy | 73.0124 | tpy
26a | Detroit Diesel Series 60 6063HV35 | Diesel | 685 | hp | 500 | hr/yr | 8760 | hr/yr | 1 | hr/yr | 195.4606 | tpy | 0.0079284 | tpy | 0.0015857 | tpy | 196.1314 | tpy | 3424.47 | tpy | 0.1389 | tpy | 0.027781 | tpy | 3436.2213 | tpy | 0.39092 | tpy | 1.5857e-05 | tpy | 3.1713e-06 | tpy | 0.39226 | tpy
27 | Caterpillar D-330C | Diesel | 85 | hp | 3000 | hr/yr | 8760 | hr/yr | 19.5 | hr/yr | 145.5254 | tpy | 0.0059029 | tpy | 0.0011806 | tpy | 146.0248 | tpy | 424.9342 | tpy | 0.017236 | tpy | 0.0034472 | tpy | 426.3924 | tpy | 0.94592 | tpy | 3.8369e-05 | tpy | 7.6737e-06 | tpy | 0.94916 | tpy
|  |  |  | Total | [6 empty] | 147439.1684 | tpy | 2.8081 | tpy | 0.28629 | tpy | 147594.6836 | tpy | 754487.1666 | tpy | 14.3672 | tpy | 1.4642 | tpy | 755282.6872 | tpy | 74185.3426 | tpy | 1.4004 | tpy | 0.14046 | tpy | 74262.2101 | tpy
Table D.9b. Insignificant Emissions Unit Inventory - CO2e Emissions
Hilcorp Alaska, LLC - Grayling Platform
EU ID | Emissions Unit Name | Fuel | Rating/Size |  | Maximum Operation | [5 empty] | Unlimited Potential CO2 Emissions |  | Unlimited Potential CH4 Emissions |  | Unlimited Potential N2O Emissions |  | Unlimited Potential CO2e Emissions
N/A | Clayton ROG-60-1 Boiler | Fuel Gas | 2.5 | MMBtu/hr | 8760 | hr/yr |  |  |  |  | 1280.888 | tpy | 0.02414 | tpy | 0.002414 | tpy | 1282.2109 | tpy
N/A | Portable Space Heaters | Diesel | 8 | MMBtu/hr | 8760 | hr/yr |  |  |  |  | 5713.3496 | tpy | 0.23175 | tpy | 0.04635 | tpy | 5732.9555 | tpy
N/A | Clayton Sigma Fire | Fuel Gas | 50 | bhp | 8760 | hr/yr |  |  |  |  | 857.657 | tpy | 0.016164 | tpy | 0.016164 | tpy | 862.878 | tpy
19a | Riello AR 400 Boiler | Fuel Gas | 4 | MMBtu/hr | 8760 | hr/yr |  |  |  |  | 2049.4209 | tpy | 0.038625 | tpy | 0.0038625 | tpy | 2051.5375 | tpy
19b | Riello AR 400 Boiler | Fuel Gas | 4 | MMBtu/hr | 8760 | hr/yr |  |  |  |  | 2049.4209 | tpy | 0.038625 | tpy | 0.0038625 | tpy | 2051.5375 | tpy
20a | Riello AR 400 Boiler | Fuel Gas | 4 | MMBtu/hr | 8760 | hr/yr |  |  |  |  | 2049.4209 | tpy | 0.038625 | tpy | 0.0038625 | tpy | 2051.5375 | tpy
N/A | Diesel Fuel Tank (G-T-3090) | N/A | 2547 | barrels | 3 | turnovers/yr |  |  |  |  | 0 | tpy | 0 | tpy | 0 | tpy | 0 | tpy
|  |  |  | Total | [6 empty] | 14000.1572 | tpy | 0.38793 | tpy | 0.076515 | tpy | 14032.6568 | tpy
Notes:
1 | GHG Emission Factors and Global Warming Potential (GWP) (40 CFR 98 Tables C-1 and C-2):
| GHG Emission Factors (kg/MMBtu): | Fuel Gas | Diesel | GWP
| CO2 | 53.06 | 73.96 | 1
| CH4 | 0.001 | 0.003 | 25
| N2O | 0.0001 | 0.0006 | 298
Conversions:
| EU IDs 1, 3, 4a Heat Rate: | 8960 | Btu/hp-hr
| EU ID 14 Heat Rate: | 11138 | Btu/hp-hr
| EU ID 15 through 18 Heat Rate: | 16122 | Btu/kW-hr
| EU ID 31 Heat Rate: | 11277 | Btu/hp-hr
| Fuel Gas Heat Content: | 1017 | Btu/scf
| Boiler Horsepower Conversion: | 33479 | Btu/hr/bhp
| Diesel Fuel Heat Content: | 137000 | Btu/gal

## HAPs - Turbines
Table D.10. Estimated Potential HAP Emissions - Gas-Fired Turbines
Hilcorp Alaska, LLC - Grayling Platform
CAS No. | Hazardous Air Pollutant | Emission Factor 1 |  | Limited/Unlimited Potential Operation 2 | [9 empty] | Estimated Actual Operation 2
|  |  |  | EU ID 1, 3, or 4a |  | EU ID 14 |  | EU ID 15, 17, or 18 |  | EU ID 16 |  | EU ID 31 |  | EU ID 1 |  | EU ID 3 |  | EU ID 4a |  | EU ID 14 |  | EU ID 15 |  | EU ID 16 |  | EU ID 17 |  | EU ID 18 |  | EU ID 31
75070 | Acetaldehyde | 4e-05 | lb/MMBtu | 0.0070641 | tpy | 0.0021465 | tpy | 0.0022597 | tpy | 0.0021184 | tpy | 0.013777 | tpy | 0.0024071 | tpy | 0.0019104 | tpy | 0.0069044 | tpy | 0 | tpy | 0.00041247 | tpy | 0.00045174 | tpy | 0.00035701 | tpy | 0.00035597 | tpy | 0.011571 | tpy
107028 | Acrolein | 6.4e-06 | lb/MMBtu | 0.0011303 | tpy | 0.00034344 | tpy | 0.00036155 | tpy | 0.00033895 | tpy | 0.0022043 | tpy | 0.00038514 | tpy | 0.00030566 | tpy | 0.0011047 | tpy | 0 | tpy | 6.5994e-05 | tpy | 7.2278e-05 | tpy | 5.7121e-05 | tpy | 5.6956e-05 | tpy | 0.0018513 | tpy
71432 | Benzene | 1.2e-05 | lb/MMBtu | 0.0021192 | tpy | 0.00064395 | tpy | 0.0006779 | tpy | 0.00063553 | tpy | 0.0041331 | tpy | 0.00072213 | tpy | 0.00057311 | tpy | 0.0020713 | tpy | 0 | tpy | 0.00012374 | tpy | 0.00013552 | tpy | 0.0001071 | tpy | 0.00010679 | tpy | 0.0034712 | tpy
106990 | 1,3 Butadiene | 4.3e-07 | lb/MMBtu | 7.5939e-05 | tpy | 2.3075e-05 | tpy | 2.4291e-05 | tpy | 2.2773e-05 | tpy | 0.0001481 | tpy | 2.5876e-05 | tpy | 2.0536e-05 | tpy | 7.4222e-05 | tpy | 0 | tpy | 4.434e-06 | tpy | 4.8562e-06 | tpy | 3.8378e-06 | tpy | 3.8267e-06 | tpy | 0.00012438 | tpy
100414 | Ethyl benzene | 3.2e-05 | lb/MMBtu | 0.0056513 | tpy | 0.0017172 | tpy | 0.0018077 | tpy | 0.0016947 | tpy | 0.011022 | tpy | 0.0019257 | tpy | 0.0015283 | tpy | 0.0055235 | tpy | 0 | tpy | 0.00032997 | tpy | 0.00036139 | tpy | 0.0002856 | tpy | 0.00028478 | tpy | 0.0092565 | tpy
5000 | Formaldehyde | 0.00071 | lb/MMBtu | 0.12539 | tpy | 0.038101 | tpy | 0.040109 | tpy | 0.037602 | tpy | 0.24454 | tpy | 0.042726 | tpy | 0.033909 | tpy | 0.12255 | tpy | 0 | tpy | 0.0073213 | tpy | 0.0080184 | tpy | 0.0063368 | tpy | 0.0063185 | tpy | 0.20538 | tpy
N/A | Polycyclic Organic Matter (POM) | 2.2e-06 | lb/MMBtu | 0.00038852 | tpy | 0.00011806 | tpy | 0.00012428 | tpy | 0.00011651 | tpy | 0.00075774 | tpy | 0.00013239 | tpy | 0.00010507 | tpy | 0.00037974 | tpy | 0 | tpy | 2.2686e-05 | tpy | 2.4846e-05 | tpy | 1.9635e-05 | tpy | 1.9579e-05 | tpy | 0.00063638 | tpy
91203 | Naphthalene | 1.3e-06 | lb/MMBtu | 0.00022958 | tpy | 6.9762e-05 | tpy | 7.3439e-05 | tpy | 6.8849e-05 | tpy | 0.00044776 | tpy | 7.8231e-05 | tpy | 6.2087e-05 | tpy | 0.00022439 | tpy | 0 | tpy | 1.3405e-05 | tpy | 1.4681e-05 | tpy | 1.1603e-05 | tpy | 1.1569e-05 | tpy | 0.00037604 | tpy
75569 | Propylene Oxide | 2.9e-05 | lb/MMBtu | 0.0051214 | tpy | 0.0015562 | tpy | 0.0016383 | tpy | 0.0015359 | tpy | 0.0099884 | tpy | 0.0017452 | tpy | 0.001385 | tpy | 0.0050057 | tpy | 0 | tpy | 0.00029904 | tpy | 0.00032751 | tpy | 0.00025883 | tpy | 0.00025808 | tpy | 0.0083887 | tpy
108883 | Toluene | 0.00013 | lb/MMBtu | 0.022958 | tpy | 0.0069762 | tpy | 0.0073439 | tpy | 0.0068849 | tpy | 0.044776 | tpy | 0.0078231 | tpy | 0.0062087 | tpy | 0.022439 | tpy | 0 | tpy | 0.0013405 | tpy | 0.0014681 | tpy | 0.0011603 | tpy | 0.0011569 | tpy | 0.037604 | tpy
106423 | Xylenes (isomers and mixtures) | 6.4e-05 | lb/MMBtu | 0.011303 | tpy | 0.0034344 | tpy | 0.0036155 | tpy | 0.0033895 | tpy | 0.022043 | tpy | 0.0038514 | tpy | 0.0030566 | tpy | 0.011047 | tpy | 0 | tpy | 0.00065994 | tpy | 0.00072278 | tpy | 0.00057121 | tpy | 0.00056956 | tpy | 0.018513 | tpy
|  |  | Total | 0.18143 | tpy | 0.055129 | tpy | 0.058035 | tpy | 0.054408 | tpy | 0.35384 | tpy | 0.061822 | tpy | 0.049064 | tpy | 0.17733 | tpy | 0 | tpy | 0.010593 | tpy | 0.011602 | tpy | 0.0091691 | tpy | 0.0091426 | tpy | 0.29717 | tpy
Notes:
1 | Reference: AP-42, Table 3.1-3.
2 | Total heat consumption based on operation as noted below:
| EU ID | Rating/Size |  | Limited/Unlimited Potential Operation |  |  |  | Estimated Actual Operation
| 1 | 4500 | hp | 353203.2 | MMBtu @ | 8760 | hr/yr | 120355.2 | MMBtu @ | 2985 | hr/yr
| 3 | 4500 | hp | 353203.2 | MMBtu @ | 8760 | hr/yr | 95518.08 | MMBtu @ | 2369 | hr/yr
| 4a | 4500 | hp | 353203.2 | MMBtu @ | 8760 | hr/yr | 345219.84 | MMBtu @ | 8562 | hr/yr
| 14 | 1100 | hp | 107325.768 | MMBtu @ | 8760 | hr/yr | 0 | MMBtu @ | 0 | hr/yr
| 15 | 800 | kW | 112982.976 | MMBtu @ | 8760 | hr/yr | 20623.2624 | MMBtu @ | 1599 | hr/yr
| 16 | 750 | kW | 105921.54 | MMBtu @ | 8760 | hr/yr | 22586.922 | MMBtu @ | 1868 | hr/yr
| 17 | 800 | kW | 112982.976 | MMBtu @ | 8760 | hr/yr | 17850.2784 | MMBtu @ | 1384 | hr/yr
| 18 | 800 | kW | 112982.976 | MMBtu @ | 8760 | hr/yr | 17798.688 | MMBtu @ | 1380 | hr/yr
| 31 | 5.2 | MW | 688858.1613 | MMBtu @ | 8760 | hr/yr | 578530.764 | MMBtu @ | 7357 | hr/yr
Conversions:
| EU IDs 1, 3, 4a Heat Rate: | 8960 | Btu/hp-hr
| EU ID 14 Heat Rate: | 11138 | Btu/hp-hr
| EU ID 15 through 18 Heat Rate: | 16122 | Btu/kW-hr
| EU ID 31 Heat Rate: | 11277 | Btu/hp-hr

## HAPs - Gas Boilers
Table D.11. Estimated Potential HAP Emissions - Insignificant Gas-Fired Boilers
Hilcorp Alaska, LLC - Grayling Platform
CAS No. | Hazardous Air Pollutant | Emission Factor 1 |  | Unlimited Potential Operation 2
|  |  |  | EU ID 19a, 19b, or 20a |  | 2.5 MMBtu/hr Boiler |  | 50 bhp Boiler
71432 | Benzene | 0.0021 | lb/MMscf | 3.6177e-05 | tpy | 2.2611e-05 | tpy | 1.514e-05 | tpy
106467 | Dichlorobenzene | 0.0012 | lb/MMscf | 2.0673e-05 | tpy | 1.292e-05 | tpy | 8.6512e-06 | tpy
5000 | Formaldehyde | 0.075 | lb/MMscf | 0.001292 | tpy | 0.00080752 | tpy | 0.0005407 | tpy
110543 | n-Hexane | 1.8 | lb/MMscf | 0.031009 | tpy | 0.019381 | tpy | 0.012977 | tpy
N/A | Polycyclic Organic Matter (POM) | 8.82e-05 | lb/MMscf | 1.5194e-06 | tpy | 9.4965e-07 | tpy | 6.3586e-07 | tpy
91203 | Naphthalene | 0.00061 | lb/MMscf | 1.0509e-05 | tpy | 6.5678e-06 | tpy | 4.3977e-06 | tpy
108883 | Toluene | 0.0034 | lb/MMscf | 5.8572e-05 | tpy | 3.6608e-05 | tpy | 2.4512e-05 | tpy
N/A | Arsenic Compounds | 0.0002 | lb/MMscf | 3.4454e-06 | tpy | 2.1534e-06 | tpy | 1.4419e-06 | tpy
N/A | Beryllium Compounds | 1.2e-05 | lb/MMscf | 2.0673e-07 | tpy | 1.292e-07 | tpy | 8.6512e-08 | tpy
N/A | Cadmium Compounds | 0.0011 | lb/MMscf | 1.895e-05 | tpy | 1.1844e-05 | tpy | 7.9303e-06 | tpy
N/A | Chromium Compounds | 0.0014 | lb/MMscf | 2.4118e-05 | tpy | 1.5074e-05 | tpy | 1.0093e-05 | tpy
N/A | Cobalt Compounds | 8.4e-05 | lb/MMscf | 1.4471e-06 | tpy | 9.0442e-07 | tpy | 6.0558e-07 | tpy
N/A | Lead Compounds | 0.0005 | lb/MMscf | 8.6136e-06 | tpy | 5.3835e-06 | tpy | 3.6047e-06 | tpy
N/A | Manganese Compounds | 0.00038 | lb/MMscf | 6.5463e-06 | tpy | 4.0914e-06 | tpy | 2.7396e-06 | tpy
N/A | Mercury Compounds | 0.00026 | lb/MMscf | 4.4791e-06 | tpy | 2.7994e-06 | tpy | 1.8744e-06 | tpy
N/A | Nickel Compounds | 0.0021 | lb/MMscf | 3.6177e-05 | tpy | 2.2611e-05 | tpy | 1.514e-05 | tpy
N/A | Selenium Compounds | 2.4e-05 | lb/MMscf | 4.1345e-07 | tpy | 2.5841e-07 | tpy | 1.7302e-07 | tpy
|  |  | Total | 0.032533 | tpy | 0.020333 | tpy | 0.013615 | tpy
Notes:
1 | Reference: AP-42, Tables 1.4-2, 1.4-3, and 1.4-4.
2 | Total heat consumption based on operation as noted below:
| EU ID | Rating/Size |  | Unlimited Potential Operation
| 19a | 4 | MMBtu/hr | 34.4543 | MMscf @ | 8760 | hr/yr
| 19b | 4 | MMBtu/hr | 34.4543 | MMscf @ | 8760 | hr/yr
| 20a | 4 | MMBtu/hr | 34.4543 | MMscf @ | 8760 | hr/yr
| N/A | 2.5 | MMBtu/hr | 21.5339 | MMscf @ | 8760 | hr/yr
| N/A | 50 | bhp | 14.4187 | MMscf @ | 8760 | hr/yr
Conversions:
| Fuel Gas Heat Content: | 1017 | Btu/scf
| Boiler Horsepower Conversion: | 33479 | Btu/hr/bhp

## HAPs - Diesel Engines < 600 hp
Table D.12. Estimated Potential HAP Emissions - Significant Diesel-Fired RICE < 600 hp
Hilcorp Alaska, LLC - Grayling Platform
CAS No. | Hazardous Air Pollutant | Emission Factor 1 |  | Limited Potential Operation 2 | [5 empty] | Unlimited Potential Operation 2 | [5 empty] | Estimated Actual Operation 2
|  |  |  | EU ID 24 |  | EU ID 25 |  | EU ID 27 |  | EU ID 24 |  | EU ID 25 |  | EU ID 27 |  | EU ID 24 |  | EU ID 25 |  | EU ID 27
75070 | Acetaldehyde | 0.000767 | lb/MMBtu | 0.0027382 | tpy | 0.0020134 | tpy | 0.00068455 | tpy | 0.0079955 | tpy | 0.0058791 | tpy | 0.0019989 | tpy | 0.00014056 | tpy | 0.00034227 | tpy | 4.4496e-06 | tpy
107028 | Acrolein | 9.25e-05 | lb/MMBtu | 0.00033023 | tpy | 0.00024281 | tpy | 8.2556e-05 | tpy | 0.00096426 | tpy | 0.00070901 | tpy | 0.00024106 | tpy | 1.6952e-05 | tpy | 4.1278e-05 | tpy | 5.3662e-07 | tpy
71432 | Benzene | 0.000933 | lb/MMBtu | 0.0033308 | tpy | 0.0024491 | tpy | 0.0008327 | tpy | 0.009726 | tpy | 0.0071514 | tpy | 0.0024315 | tpy | 0.00017098 | tpy | 0.00041635 | tpy | 5.4126e-06 | tpy
106990 | 1,3 Butadiene | 3.91e-05 | lb/MMBtu | 0.00013959 | tpy | 0.00010264 | tpy | 3.4897e-05 | tpy | 0.00040759 | tpy | 0.0002997 | tpy | 0.0001019 | tpy | 7.1655e-06 | tpy | 1.7448e-05 | tpy | 2.2683e-07 | tpy
5000 | Formaldehyde | 0.00118 | lb/MMBtu | 0.0042126 | tpy | 0.0030975 | tpy | 0.0010532 | tpy | 0.012301 | tpy | 0.0090447 | tpy | 0.0030752 | tpy | 0.00021625 | tpy | 0.00052658 | tpy | 6.8455e-06 | tpy
N/A | Polycyclic Organic Matter (POM) | 0.000168 | lb/MMBtu | 0.00059976 | tpy | 0.000441 | tpy | 0.00014994 | tpy | 0.0017513 | tpy | 0.0012877 | tpy | 0.00043782 | tpy | 3.0788e-05 | tpy | 7.497e-05 | tpy | 9.7461e-07 | tpy
108883 | Toluene | 0.000409 | lb/MMBtu | 0.0014601 | tpy | 0.0010736 | tpy | 0.00036503 | tpy | 0.0042636 | tpy | 0.003135 | tpy | 0.0010659 | tpy | 7.4953e-05 | tpy | 0.00018252 | tpy | 2.3727e-06 | tpy
106423 | Xylenes (isomers and mixtures) | 0.000285 | lb/MMBtu | 0.0010175 | tpy | 0.00074812 | tpy | 0.00025436 | tpy | 0.002971 | tpy | 0.0021845 | tpy | 0.00074274 | tpy | 5.2229e-05 | tpy | 0.00012718 | tpy | 1.6534e-06 | tpy
|  |  | Total | 0.013829 | tpy | 0.010168 | tpy | 0.0034572 | tpy | 0.04038 | tpy | 0.029691 | tpy | 0.010095 | tpy | 0.00070988 | tpy | 0.0017286 | tpy | 2.2472e-05 | tpy
Notes:
1 | Reference: AP-42, Table 3.3-2
2 | Total heat consumption based on operation as noted below:
| EU ID | Rating/Size |  | Limited Potential Operation |  |  |  | Unlimited Potential Operation |  |  |  | Estimated Actual Operation
| 24 | 340 | hp | 7140 | MMBtu @ | 3000 | hr/yr | 20848.8 | MMBtu@ | 8760 | hr/yr | 366.52 | MMBtu @ | 154 | hr/yr
| 25 | 250 | hp | 5250 | MMBtu @ | 3000 | hr/yr | 15330 | MMBtu@ | 8760 | hr/yr | 892.5 | MMBtu @ | 510 | hr/yr
| 27 | 85 | hp | 1785 | MMBtu @ | 3000 | hr/yr | 5212.2 | MMBtu@ | 8760 | hr/yr | 11.6025 | MMBtu @ | 19.5 | hr/yr
Conversions:
| Diesel Fuel Heat Content: | 137000 | Btu/gal

## HAPs - Diesel Engines > 600
Table D.13. Estimated Potential HAP Emissions - Significant Diesel-Fired RICE > 600 hp
Hilcorp Alaska, LLC - Grayling Platform
CAS No. | Hazardous Air Pollutant | Emission Factor 1 |  | Limited Potential Operation 2 |  | Unlimited Potential Operation 2 |  | Estimated Actual Operation 2
EU ID 26a
75070 | Acetaldehyde | 2.52e-05 | lb/MMBtu | 3.0209e-05 | tpy | 0.00052925 | tpy | 6.0417e-08 | tpy
107028 | Acrolein | 7.88e-06 | lb/MMBtu | 9.4462e-06 | tpy | 0.0001655 | tpy | 1.8892e-08 | tpy
71432 | Benzene | 0.000776 | lb/MMBtu | 0.00093023 | tpy | 0.016298 | tpy | 1.8605e-06 | tpy
5000 | Formaldehyde | 7.89e-05 | lb/MMBtu | 9.4581e-05 | tpy | 0.0016571 | tpy | 1.8916e-07 | tpy
N/A | Polycyclic Organic Matter (POM) | 0.00021153 | lb/MMBtu | 0.00025358 | tpy | 0.0044426 | tpy | 5.0715e-07 | tpy
108883 | Toluene | 0.000281 | lb/MMBtu | 0.00033685 | tpy | 0.0059016 | tpy | 6.737e-07 | tpy
106423 | Xylenes (isomers and mixtures) | 0.000193 | lb/MMBtu | 0.00023136 | tpy | 0.0040534 | tpy | 4.6272e-07 | tpy
|  |  | Total | 0.0018862 | tpy | 0.033047 | tpy | 3.7725e-06 | tpy
Notes:
1 | Reference: AP-42, Tables 3.4-3 and 3.4-4
2 | Total heat consumption based on operation as noted below:
| EU ID | Rating/Size | Limited Potential Operation |  |  | Unlimited Potential Operation |  |  | Estimated Actual Operation
| 26a | 685 hp | 2397.5 | MMBtu @ | 500 hr/yr | 42004.2 | MMBtu @ | 8,760 hr/yr | 4.795 | MMBtu @ | 1 hr/yr
Conversions:
| Diesel Fuel Heat Content: | 137000 | Btu/gal

## HAPs - Flares
Table D.14. Estimated Potential HAP Emissions - Flares
Hilcorp Alaska, LLC - Grayling Platform
CAS No. | Hazardous Air Pollutant | Emission Factor 1 |  | Limited Potential Operation 2 |  | Unlimited Potential Operation 2 |  | Estimated Actual Operation 2
EU IDs 28 & 29
75070 | Acetaldehyde | 0.043 | lb/MMscf | 8.4753e-05 | tpy | 0.22161 | tpy | 0.0010713 | tpy
107028 | Acrolein | 0.01 | lb/MMscf | 1.971e-05 | tpy | 0.051538 | tpy | 0.00024914 | tpy
71432 | Benzene | 0.159 | lb/MMscf | 0.00031339 | tpy | 0.81945 | tpy | 0.0039614 | tpy
100414 | Ethyl benzene | 1.444 | lb/MMscf | 0.0028461 | tpy | 7.4421 | tpy | 0.035977 | tpy
5000 | Formaldehyde | 1.169 | lb/MMscf | 0.0023041 | tpy | 6.0248 | tpy | 0.029125 | tpy
110543 | n-Hexane | 0.029 | lb/MMscf | 5.7159e-05 | tpy | 0.14946 | tpy | 0.00072252 | tpy
N/A | Polycyclic Organic Matter (POM) | 0.014 | lb/MMscf | 2.7594e-05 | tpy | 0.072153 | tpy | 0.0003488 | tpy
108883 | Toluene | 0.058 | lb/MMscf | 0.00011432 | tpy | 0.29892 | tpy | 0.001445 | tpy
106423 | Xylenes (isomers and mixtures) | 0.029 | lb/MMscf | 5.7159e-05 | tpy | 0.14946 | tpy | 0.00072252 | tpy
|  |  | Total | 0.0058243 | tpy | 15.2295 | tpy | 0.073622 | tpy
Notes:
1 | Reference: VCAPCD
2 | Total heat consumption based on operation as noted below:
| EU ID | Limited Potential Operation |  | Unlimited Potential Operation |  | Estimated Actual Operation
| 28 & 29 | 3.942 | MMscf/yr | 10307.6 | MMscf/yr | 49.829 | MMscf/yr

## HAPs - Diesel Heaters
Table D.15. Estimated Potential HAP Emissions - Insignificant Diesel-Fired Heaters
Hilcorp Alaska, LLC - Grayling Platform
CAS No. | Hazardous Air Pollutant | Emission Factor 1 |  | Unlimited Potential Operation 2
8 MMBtu/hr Heaters
71432 | Benzene | 0.000214 | lb/kgal | 5.4734e-05 | tpy
100414 | Ethyl benzene | 6.36e-05 | lb/kgal | 1.6267e-05 | tpy
5000 | Formaldehyde | 0.033 | lb/kgal | 0.0084403 | tpy
N/A | Polycyclic Organic Matter (POM) | 0.0033 | lb/kgal | 0.00084403 | tpy
91203 | Naphthalene | 0.00113 | lb/kgal | 0.00028902 | tpy
108883 | Toluene | 0.0062 | lb/kgal | 0.0015858 | tpy
71556 | 1,1,1-Trichloroethane | 0.000236 | lb/kgal | 6.0361e-05 | tpy
106423 | Xylenes (isomers and mixtures) | 0.000109 | lb/kgal | 2.7879e-05 | tpy
N/A | Arsenic Compounds | 4 | lb/1012 Btu | 0.00014016 | tpy
N/A | Beryllium Compounds | 3 | lb/1012 Btu | 0.00010512 | tpy
N/A | Cadmium Compounds | 3 | lb/1012 Btu | 0.00010512 | tpy
N/A | Chromium Compounds | 3 | lb/1012 Btu | 0.00010512 | tpy
N/A | Lead Compounds | 9 | lb/1012 Btu | 0.00031536 | tpy
N/A | Manganese Compounds | 6 | lb/1012 Btu | 0.00021024 | tpy
N/A | Mercury Compounds | 3 | lb/1012 Btu | 0.00010512 | tpy
N/A | Nickel Compounds | 3 | lb/1012 Btu | 0.00010512 | tpy
N/A | Selenium Compounds | 15 | lb/1012 Btu | 0.0005256 | tpy
|  |  | Total | 0.013035 | tpy
Notes:
1 | Reference: AP-42, Tables 1.3-8, 1.3-9, and 1.3-10.
2 | Total heat consumption based on operation as noted below:
| EU ID | Rating/Size |  | Unlimited Potential Operation
| N/A | 8 | MMBtu/hr | 511.5328 | kgal @ | 8760 | hr/yr
|  |  |  | 0.07008 | 1012 Btu @ | 8760 | hr/yr
Conversions:
| Diesel Fuel Heat Content: | 137000 | Btu/gal

## Diesel Tank
Table D.16. Tank VOC and HAP Calculations
Hilcorp Alaska, LLC - Grayling Platform
Emission Calculations |  |  |  | Tank Information
Standing Loss (Ls) Calculations |  |  |  | Tank Contents | Diesel
Ke | 0.042083 | Eq. 1-12 |  | Tank Capacity (gallons) | 106974
Effective Height (He) | 15.708 | Eq. 1-15 |  | Orientation | Horizontal
Hvo (ft) | 7.854 | Eq. 1-16 |  | Diameter (ft) | 20
Taa (oR) | 495.2 | Eq. 1-30 |  | Length (ft) | 46.6
Tb (oR) | 496.9849 | Eq. 1-31 |  | Color | Gray (medium)
Tla (oR) | 499.2459 | Eq. 1-28 |  | Diesel Throughput (gal/yr) | 320922
Pva (psia) | 0.0032151 | Eq. 1-25 |  | Paint Condition | Average
Ks | 0.99866 | Eq. 1-21
Tv (oR) | 501.0903 | Eq. 1-33
Wv (lb/ft3) | 7.7728e-05 | Eq. 1-22
Effective Diameter (De) | 34.4479 | Eq. 1-14
Vv (ft3) | 7319.9109 | Eq. 1-3
Ls (lb/yr) | 8.7278 | Eq. 1-2
Working Loss (Lw) Calculations
ΣHqi (ft/yr) | 46.0264 | Eq. 1-37
Maximum Liquid Height (Hlx) | 15.708 | Eq. 1-36
Minimum Liquid Height (Hln) | 0 | Eq. 1-36
N | 2.9301 | Eq. 1-36
KN, KB | 1 | Eq. 1-35
KP | 1 | Eq. 1-35
Vq (ft3/yr) | 42896.574 | Eq. 1-39
Lw (lb/yr) | 3.3343 | Eq. 1-35
VOC Emissions (tpy)
Total VOCs (tpy): | 0.006031 | Eq. 1-35
HAP Emissions (tpy)
Benzene | 0.000155
Cumene | 3.0155e-06
Ethylbenzene | 1.9299e-05
Hexane | 0.00033834
Toluene | 0.00012424
Xylenes (isomers and mixture) | 7.8403e-06
Notes:
1 Reference: AP-42 Section 7.1
2 EPA SPECIATE online profile: | Diesel
Benzene (wt. %) | 2.57
Cumene (wt. %) | 0.05
Ethylbenzene (wt. %) | 0.32
Hexane (wt. %) | 5.61
Toluene (wt. %) | 2.06
Xylenes (isomers and mixture) (wt. %) | 0.13
3 Meteorological Inputs (Kenai, AK):
Tax | 43.4 | oF | 503.4 | oR
Tan | 27 | oF | 487 | oR
α | 0.71 |  | AP-42 Table 7.1-6 (Gray, Medium, Average)
i | 838 | Btu/ft2-d
4 Constants:
Diesel
M (lb/lb-mol) | 130 | AP-42 Table 7.1-2
A (dimensionless) | 12.101 | AP-42 Table 7.1-2
B (°R) | 8907 | AP-42 Table 7.1-2
RVP | N/A
5 Tank dimensions estimated.