## 1. Area Fill
Landfill Life Expectancy Calculator - Area Fill, Undesigned
Current Landfill Conditions
Length of Landfill Footprint (feet) |  | 400
Width of Landfill Footprint (feet) |  | 400
Side Slope of Landfill (%) | 2 to 1 Slope = 50% 3 to 1 Slope = 33% 4 to 1 Slope = 25% | 33%
Current Height of Waste above Ground (feet) |  | 10
Final Design Height for Landfill (feet) |  | 15
One-Time Waste Disposal Impacts (polluted soil disposals or demolition debris disposals)
Waste Type: |  | Volume (cy):
Polluted Soil
Construction and Demolition Debris
| Total (cy): | 0
Waste Generation Estimates
What is Population of Community (average population) |  | 500
Assumed Waste Generation Rate (pounds per person per day) | 1 - 7 typical | 7
Loose Waste Density (pre-disposal or processing) (pounds/cubic yard) | 250 - 300 typical | 250
Waste Volume Reduction
What Percentage of Waste Stream is Recycled or Backhauled (%) |  | 5%
Percentage of Waste Stream Burned (%) |  | 50%
Volume Reduction from Burning (%) |  | 80%
Compaction Achieved at Landfill (%) |  | 10%
Daily Waste Generation Calculations
Waste Generated Per Day (lbs): | 3500
Waste Volume Generated per day (CY): | 14
Recycled Volume (CY): | 0.7
Non-Burnable Direct Dispose Volume (CY): | 6.65
Volume of Ash (CY): | 1.33
Volume Disposed Pre-Compaction (CY): | 7.98
Final Volume After Compaction (CY): | 7.182
Lifespan Calculations
Calculated Area of Landfill Footprint (acres): | 3.6731
Calculated current top length of LF (ft): | 339.3939
Calculated current top width of LF (ft): | 339.3939
Current Volume of Waste Disposed (CY): | 50734.0521
Calculated top length at capacity of LF (ft): | 309.0909
Calculated top width at capacity of LF (ft): | 309.0909
Total Capacity of Landfill (CY): | 70217.3248
Remaining Capacity (CY): | 19483.2727
Total Life Expectancy of Landfill (YR): | 26.7859
Remaining Life Expectance of Landfill (YR): | 7.4323

## 2. Bermed Area Fill
Landfill Life Expectancy Calculator - Above Grade Designed Area Fill
Calculator for designed bermed above-grade landfill. Option to increase capacity by adding lift above bermed area.
Are waste operations still occuring within bermed area (Y or N) |  | y
Does the landfill plan to construct, a lift above the closed bermed cell (Y or N) |  | n
Bermed Cell Dimensions
Inside Bottom Length of Landfill (feet) |  | 360
Inside Bottom Width of Landfill (feet) |  | 360
Height of Berm (measured as elevation above cell floot (feet) |  | 7
Width of Berm at top (feet) |  | 2
Current Height of Waste above Ground (feet) |  | 7
Inside Slope of Berm (%) | 2 to 1 Slope = 50% 3 to 1 Slope = 33% 4 to 1 Slope = 25% | 50%
Outside Slope of Berm (%) | 2 to 1 Slope = 50% 3 to 1 Slope = 33% 4 to 1 Slope = 25% | 50%
Vertical Expansion Cell
Final Design Height for Landfill (feet above top of berm) |  | 0
Current Height of Waste in Expansion (if active) |  | 0
Side Slope of Vertical Expansion (%) | 2 to 1 Slope = 50% 3 to 1 Slope = 33% 4 to 1 Slope = 25% | 33%
One-Time Waste Disposal Impacts (polluted soil disposals or demolition debris disposals)
Waste Type: |  | Volume (cy):
Polluted Soil
Construction and Demolition Debris
| Total (cy): | 0
Waste Generation Estimates
What is Population of Community (average population) |  | 350
Assumed Waste Generation Rate (pounds per person per day) | 1 -7 typical | 7
Loose Waste Density (pre-disposal or processing) (pounds/cubic yard) | 250 - 300 typical | 250
Waste Volume Reduction
What Percentage of Waste Stream is Recycled or Backhauled (%) |  | 0%
Percentage of Waste Stream Burned (%) |  | 0%
Volume Reduction from Burning (%) |  | 50%
Compaction Achieved at Landfill (%) |  | 0%
Daily Waste Generation Calculations
Waste Generated Per Day (lbs): | 2450
Waste Volume Generated per day (CY): | 9.8
Recycled Volume (CY): | 0
Non-Burnable Direct Dispose Volume (CY): | 9.8
Volume of Ash (CY): | 0
Volume Disposed Pre-Compaction (CY): | 9.8
Final Volume After Compaction (CY): | 9.8
Lifespan Calculations
1) Bermed Cell
Calculated Area of Cell Base Footprint (acres): | 2.9752
Calculated Area of Landfill Base to Outside of Berms (acres): | 4.0496
Calculated current length at waste level (ft): | 388
Calculated current width at waste level (ft): | 388
Calculated top length at capacity of cell (ft): | 388
Calculated top width at capacity of cell (ft): | 388
Current Volume of Waste Disposed (CY): | 36281.0864
Total Capacity of Cell (CY): | 36281.0864
Remaining Capacity (CY): | 0
Total Life Expectancy of Cell (YR): | 10.1429
Remaining Life Expectance of Cell (YR): | 0
2) Vertical Expansion
Calculated Area of Expansion Base Footprint (acres): | Vertical Expansion not planned
Expansion Base Length (ft):
Expansion Base Width (ft):
Calculated current length at waste level (ft):
Calculated current width at waste level (ft):
Calculated top length at capacity of cell (ft):
Calculated top width at capacity of cell (ft):
Current Volume of Waste Disposed (CY):
Total Capacity of Cell (CY):
Remaining Capacity (CY):
Total Life Expectancy of Cell (YR):
Remaining Life Expectancy of Cell (YR):
Total Site Capacity
Total Capacity (CY): | 36281.0864
Remaining Capacity (CY): | 0
Total Life Expectancy (YR): | 10.1429
Remaining Life Expectancy (YR): | 0

## 3. Trench and Fill
Landfill Life Expectancy Calculator - Trench and Fill Landfill
Landfill Dimensions
Length of Landfill Footprint (feet) |  | 330
Width of Landfill Footprint (feet) |  | 200
Trench Dimensions
Trench Length (feet) |  | 300
Trench Width (feet) |  | 25
Trench Depth (feet) |  | 10
Distance between trenches (Lengthwise) (feet) |  | 0.5
Distance between trenches (Widthwise) (feet) |  | 0.5
Is total number of trenches available? (If so, enter number, otherwise, enter "N") |  | N
Calculated Potential Number Trenches, based on available footprint and even grid |  | 7
Amount of Cover Material for Closed Trenches (feet) | 0.5 - 2.0 feet | 2
Typical Trench Shape: |  | 1
1) Dug with Excavator - Near Vertical Sidewalls | (Enter 1 or 2)
2) Dug with Loader - Bottom Slopes from ground surface to trench depth lengthwise at 3:1
to flat bottom (Swimming pool type shape)
Current Site Conditions
How many trenches have been filled and closed |  | 1
To what percent is current trench filled (0 to 100%) |  | 0%
Waste Generation Estimates
What is Population of Community (average population) |  | 203
Assumed Waste Generation Rate (pounds per person per day) | 1 - 7 | 7
Loose Waste Density (pre-disposal or processing) (pounds/cubic yard) | 250 - 300 | 250
One-Time Waste Disposal Impacts (polluted soil disposals or demolition debris disposals)
Waste Type: |  | Volume (cy):
Polluted Soil
Construction and Demolition Debris |  | 2000
| Total (cy): | 2000
Waste Volume Reduction
What Percentage of Waste Stream is Recycled or Backhauled (%) |  | 5%
Percentage of Waste Stream Burned (%) |  | 50%
Volume Reduction from Burning (%) |  | 80%
Compaction Achieved in Trench (%) |  | 10%
Daily Waste Generation Calculations
Waste Generated Per Day (lbs): | 1421
Waste Volume Generated per day (CY): | 5.684
Recycled Volume (CY): | 0.2842
Non-Burnable Direct Dispose Volume (CY): | 2.6999
Volume of Ash (CY): | 0.53998
Volume Disposed Pre-Compaction (CY): | 3.2399
Final Volume After Compaction (CY): | 2.9159
Lifespan Calculations
Useable Trench Depth (Depth minus cover) (ft): | 8
Calculated Volume of Trench (CY): | 2222.2222
Number of Landfill Trenches: | 7
Calculated Total Waste Capacity of Landfill (CY): | 15555.5556
Current Volume of Waste Disposed (CY): | 4222.2222
Remaining Capacity (CY): | 11333.3333
Total Life Expectancy of Landfill (YR): | 14.6158
Remaining Life Expectance of Landfill (YR): | 10.6486