## Sheet1
Subarea | GRS Site Name | Tactic Numbers | Site no. | Changes | Date of Changes | Deployment Sites
PWS Northeast Zone | Gravina Point Lagoon | 37-01 Free-oil Recovery; 37-02 (a), (b) Exclusion | NE-37 | 1) Updated map to 2017 GIS NOAA Raster Nav. Chart; 2) Replaced Gravina Point Lagoon approach photo with overview location map; 3) Added note at bottom reading, "*If the sites were deployed in sequence rather than simultaneously, three vessels and approximately 12 crew would be required. If the sites were deployed simultaneously, a minimum of six vessels and 24 crew would be necessary." | 2017-03-30 | NE-37-02a; NE-37-02b
|  |  | NE-37-02a | 1) Implementation- Added instructions for Array (a) noting increase to 300 ft. of protected-water boom and 100ft. Of intertidal boom on each shore; 2) Response Resources- Deployment Equipment- Increased amount of protected-water boom to 600 ft.; 3) removed 8 ea. anchor stakes; 4) Added note *Landing craft combined with shallow draft jitneys is critical for shallow water operations.
|  |  | NE-37-02b | 1) Implementation- Added instructions for Array (b) noting increase to 300 ft. of protected-water boom and 100 ft. of intertidal boom to be placed all on the northeast shore of creek