## Sheet1
PTE Spreadsheet for Rock Crushers
Rock Crushing Emissions
Type of Crushing | Tertiary Crushing | Fines Crushing | Screening | Fines Screening | Aggregate Handling & Storage Piles | *Fill in the Blank
PM-10 Emission Factor | 0.0024 | 0.015 | 0.0087 | 0.072 | 0.05
Rated Capacity (tph) |  |  | 0 |  | 0 | Total PTE (Stationary Diesel Engines) |  |  |  |  | Total PTE (Non-Road Diesel Engines)
Rock Crushing Emissions Calculation: E = (EF x RC x Hours of Operation) / 2000 lbs per ton | [5 empty] | CO | NOx | SO2 | VOC | PM-10 | CO | NOx | SO2 | VOC | PM-10
|  | * PTE assumes 3650 hours of operation per year |  |  |  | 0 | 0 | 0 | 0 | 0 | 0 | 0 | 0 | 0 | 0
Type of Crushing | Tertiary Crushing | Fines Crushing | Screening | Fines Screening | Aggregate Handling & Storage Piles | Note that Total PTE includes PM emissions from aggregate handling and storage piles which is included in assessable emessions but not permit applicability.
Tons of PM-10 Emissions | 0 | 0 | 0 | 0 | 0 | Stationary PTE (Stationary Diesel Engines) |  |  |  |  | Stationary PTE (Non-Road Diesel Engines)
Number of Conveyors | 0 |  |  |  |  | CO | NOx | SO2 | VOC | PM-10 | CO | NOx | SO2 | VOC | PM-10
Rated Capacity (tph) | 0 |  |  |  |  | 0 | 0 | 0 | 0 | 0 | 0 | 0 | 0 | 0 | 0
Note that Stationary PTE does not include PM emissions from aggregate handling and storage piles. This is the PTE for permit applicability.
Conveyor Transfer Point Emissions Calculation: E = [((1.3407 x NoC) +0.9451) x 0.0011 x RC x hours of operation] /2000 lbs per ton
* PTE assumes 3650 hours of operation per year
Tons of PM-10 Emissions | 0
|  |  |  | Total PM-10 Rock Crushing = | 0
Diesel Emissions
Pollutant Emission Factors | CO | NOx | SO2 | VOC | PM-10
Engine > 600 hp | 0.0055 | 0.024 | 1.2e-05 | 0.000705 | 0.0007
Engine < 600 hp | 0.00668 | 0.031 | 1.2e-05 | 2.47e-05 | 0.0022
Diesel Emissions Calculation: E = (EF x Hours of Operation x Rated Capacity) / 2000 lbs per ton
* PTE assumes 3650 hours of operation per year
Diesel Engines > 600 Horse Power
Engine 1 |  | Engine 2 |  | Engine 3
Engine Rated Capacity (hp) |  | Engine Rated Capacity (hp) |  | Engine Rated Capacity (hp)
Pollutant | CO | NOx | SO2 | VOC | PM-10
Eng 1: Tons of Emissions | 0 | 0 | 0 | 0 | 0
Eng 2: Tons of Emissions | 0 | 0 | 0 | 0 | 0
Eng 3: Tons of Emissions | 0 | 0 | 0 | 0 | 0
Diesel Engines < 600 Horse Power
Engine 1 |  | Engine 2 |  | Engine 3
Engine Rated Capacity (hp) | 0 | Engine Rated Capacity (hp) | 0 | Engine Rated Capacity (hp) | 0
Pollutant | CO | NOx | SO2 | VOC | PM-10
Eng 1: Tons of Emissions | 0 | 0 | 0 | 0 | 0
Eng 2: Tons of Emissions | 0 | 0 | 0 | 0 | 0
Eng 3: Tons of Emissions | 0 | 0 | 0 | 0 | 0