## Mech
Reference:
http://dec.alaska.gov/water/vsw/ProjectSites/ekwokproject/pdfs/28060_FORCONSTRUCTION.pdf
EKWOK MATERIALS LIST
AMT. | ITEM DESCRIPTION
PUMPS & ACESSORIES
2 | Wastewater Pumps - 3 Phase, ABS Model XFP 80C VX or | AK Pump, AK Roteq, Others
Flygt Model NP3085.190, or Approved Equal, See Equip. Notes C4.1
2 sets | Duplex Guide Rails, 2" 304 Stainless Steel, per Pump Mnfr., Approx 15' - Field | AK Pump, AK Roteq, Others
Verify Length
2 | Upper Guide Rail Brackets, US FAB Model # 815000008 | AK Pump, AK Roteq, Others
2 | Intermediate Guide Rail Brackets, US FAB Model # 815000045 | AK Pump, AK Roteq, Others
2 | 3" Discharge Elbow, Flygt Model # 4446805, Or Equal To Match Pump | AK Pump, AK Roteq, Others
1 | 4" Floor Drain, JR Smith Model 2310Y 4" No-Hub Outlet, Or Equal | Ferguson, Pacific, Others
ACCESS DOOR & PIT ACESSORIES
1 | Retro Access Door, Halliday Products Model # S1S Custom, Field Verify | Halliday Products, Others
Existing Opening Size, Unit To Be Built To Match Opening, Or Equal
1 | Retro Safety Grate, Halliday Products Model Series X, Field Verify Opening | Halliday Products, Others
Unit To Be Built To Match Retro Access Door, Or Equal
1 | Cable Holder, Halliday Products Model J4A, Or Equal | Halliday Products, Others
1 | Access Ladder, Halliday Products, Custom Built to Pit Specifications | Halliday Products, Others
(Pit Depth, Pit Diameter, Stand-Off Dimensions Needed) w/Option
for Debris Basket B4A Mounting
2 | Debris Baskets, Hallady Products, Model B4A | Halliday Products, Others
PIPE & FITTINGS
2pc | 3" Ductile Iron Pipe, 20' Lengths, Plain End, Field Verify Lengths | Puget Pipe & Supply, Ferguson, Others
(Approx. 40' Needed Total for Vertical & Horizontal Discharge Piping)
6 | 3" Ductile Iron Weld On Flange | Puget Pipe & Supply, Ferguson, Others
3 | 3" Ductile Iron Pipe 90* Elbow, Flanged | Puget Pipe & Supply, Ferguson, Others
1 | 3" Ductile Iron Pipe 90* Long Radius Elbow, Flanged | Puget Pipe & Supply, Ferguson, Others
1 | 3" Ductile Iron Pipe Cross, Flanged | Puget Pipe & Supply, Ferguson, Others
1 | 4" x 3" Ductile Iron Pipe Reducer, Flanged | Puget Pipe & Supply, Ferguson, Others
1 | 3" Ductile Iron Spool Piece, 1' OAL, Flanged Both Ends | Puget Pipe & Supply? Fabricated
(Consists of 1' 3" Ductile Iron Pipe, 2 ea 3" Ductile Weld on Flanges)
2 | Ductile Iron 90* Elbow, 1" Threaded, Anvil or Equal | Ferguson, Pacific, Others
3 | Iron Nipples, Sch 40, 1" x 6", Anvil or Equal | Ferguson, Pacific, Others
1 | 3" Stainless Steel Companion Flange | Puget Pipe & Supply, Ferguson, Others
1 | 3" x 3" Stainless Steel Nipple | Puget Pipe & Supply, Ferguson, Others
20 | 3" Bolt & Gasket Kit, Stainless Steel or Galvanized Bolts, Red Rubber Gasket | Puget Pipe & Supply, Ferguson, Others
1 | 4" Bolt & Gasket Kit, Stainless Steel or Galvanized Bolts, Red Rubber Gasket | Puget Pipe & Supply, Ferguson, Others
1 | 8" Bolt & Gasket Kit, Stainless Steel or Galvanized Bolts, Red Rubber Gasket | Puget Pipe & Supply, Ferguson, Others
3 | 4" No-Hub Bands | Ferguson, Pacific, Others
2 | 4" Cast Iron Sweeps | Ferguson, Pacific, Others
10' | 4" Cast Iron Pipe | Ferguson, Pacific, Others
1 pt | Pipe Thread Dope | Ferguson, Pacific, Others
1 | Trap Sealer, Sure Seal Model 4009, Or Equal | Ferguson, Pacific, Others
VALVES
2 | 3" Flanged Ball Valve, Ductile Iron Body, American Valve Company | Puget Pipe & Supply, Ferguson, Others
Model # 4000D, Or Equal
3 | 3" Flanged Ball Check Valve, Flomatic Model # 408 = 2144-2, Or Equal | Puget Pipe & Supply, Ferguson, Others
1 | Stainless Steel Ball Valve, 1" Threaded, Apollo Model # 76-100, Or Equal | Ferguson, Pacific, Others
MECHANICAL COUPLINGS/SLEEVES
1 | Stainless Steel Service Saddle, Romac 306-4.00 x 1" IP, Or Equal | HD Supply, Ferguson, Others
4 | Flanged Coupling Adapter, Romac RFCA-3.96 w/ SS Nut & Bolt Pkg, Or Equal | HD Supply, Ferguson, Others
1 | Flanged Coupling Adapter, Romac FCA501-9.06 w/ SS Nut & Bolt Pkg, Or Eq | HD Supply, Ferguson, Others
4 | 3" DI Wall Sleeve, Link Seal, Series LS-300, Verify Opening Size Before | HD Supply, Ferguson, Others
Ordering, or Equal
1 | 4" DI Wall Sleeve, Link Seal, Series LS-300, Verify Opening Size Before | HD Supply, Ferguson, Others
Ordering, or Equal
1 | 4" ABS Wall Sleeve, Link Seal, Series LS-300, Verify Opening Size Before | HD Supply, Ferguson, Others
Ordering, or Equal
CAMLOCK FITTINGS
1 | FIP x Camlock Female End - 3" Stainless Steel | AK Rubber, Ferguson, Others
2 | Camlock Cap w/Chain - 3" Stainless Steel | AK Rubber, Ferguson, Others
1 | HDPE x Camlock Transition Fitting, 3" HDPE x Female Camlock, Stainless | AK Rubber, Ferguson, Others
Steel, Poly-Cam 643 Or Equal
HDPE PIPE & FITTINGS
2 | 4" HDPE Pipe Caps | Ferguson, Pacific, Others
20' | 3" HDPE SDR 17 Pipe | Ferguson, Pacific, Others
2 | 3" HDPE SDR 17 45* Elbow | Ferguson, Pacific, Others
20' | 8" HDPE SDR 17 Pipe | Ferguson, Pacific, Others
2 | 8" HDPE SDR 17 90* Elbow | Ferguson, Pacific, Others
1 | 8" HDPE SDR 17 Butt Fusion Flange Adapter w/Back-Up Ring | Ferguson, Pacific, Others
1 | 4" HDPE SDR 17 Butt Fusion Flange Adapter w/Back-Up Ring | Ferguson, Pacific, Others
MECHANICAL EQUIPMENT
1 | EF-1 Exhaust Fan, Penn Model BX12Q, See Mechanical Notes on M1.0 | Stinebaugh & Co, Gensco, Others
for Specifications
1 | CUH-1 Cabinet Unit Heater, Chromalox Model CVEP-76-21-00-00, See | Chromolox Direct, Others
Mechanical Notes on M1.0 for Specifications, Or Equal
1 | CUH-2 Cabinet Unit Heater, Chromalox Model HCH-101, See Mechanical | Chromolox Direct, Others
Notes on M1.0 for Specifications, Or Equal
MOUNTING HARDWARE
20' | 1-5/8" Uni-Strut, Stainless Steel, Caddy Brand Or Equal | Ferguson, Pacific, Others
5 | 3" IPS, Stainless Steel Strut Clamp, Caddy Brand Or Equal | Ferguson, Pacific, Others
3 | 8" IPS, Stainless Steel Strut Clamp, Caddy Brand Or Equal | Ferguson, Pacific, Others
10 | Uni-Strut 90* Bracket, 1-hole x 1-hole, Stainless Steel, Caddy Brand or Equal | Ferguson, Pacific, Others
20 | 3/8" Strut-Nut Without Spring, Stainless Steel, Caddy Brand Or Equal | Ferguson, Pacific, Others
20 | 3/8" x 1-1/4" Stainless Steel Hex Bolt (or Galvanized) | AIH, Fastener & Fire, Others
20 | 3/8" Hex Nut, Stainless Steel (or Galvanized) | AIH, Fastener & Fire, Others
40 | 3/8" Flat Washer, Stainless Steel (or Galvanized) | AIH, Fastener & Fire, Others
25 | 3/8" x 1-1/2" Wedge Anchor, Stainless (or Galvanized) Red Head or Equal | AIH, Fastener & Fire, Others
20 | 1/2" x 2-1/2" Wedge Anchor, Stainless (or Galvanized) Red Head or Equal | AIH, Fastener & Fire, Others
12 | 5/8" x 4-1/2" Wedge Anchor, Stainless (or Galvanized) Red Head or Equal | AIH, Fastener & Fire, Others
1roll | Nylon Rope | AIH, Fastener & Fire, Others
2pc | 316 Stainless Steel Chain, 24" Long, w/ Stainless Spring-Link 1 End | AIH, Fastener & Fire, Others
SHOP FABRICATED ITEMS
1 | Exhaust Hood - Fabricated per Notes 1 & 2 on Drawing M1.0 | H&K, Ingersoll, Others
1 | Intake Hood - Fabricated per Notes 1 & 2 on Drawing M1.0 | H&K, Ingersoll, Others
2 | Pipe Support - Fabricated per Note 2 on Drawing C4.2
1 | 3" Pipe Spool - PREVIOUSLY NOTED ABOVE

## Elec
EKWOK Lift Station Electrical Materials 5/26/2016
Quote Item | ALL ITEMS - Description or Equal Substitute | Quantity | Unit | Unit Weight (lbs.) or Total Weight | Unit Dimensions or Packaged Dimensions | Unit Cost ($) | Total Cost ($)
| Part Number - ELECTRICAL Lighting | kek lift/s Plan set - Sheet No.
E-3.1- 3
Lighting & Equipment for Lift Station
1. | S1' LITHONIA TWH70S 120V W/PE AND LAMP | EA | 2
2. | F1' LITHONIA #DM-2-54-AROP-120 GEB10RS | EA | 1
3. | LAMPS FOR ABOVE | EA | 4
4. | IL' EXPLOSION PROOF, 200W INCANDESCENT. CROUSE-HINDS #EVCX210, w/ 3/4" HUBS | EA | 3
5. | LAMPS FOR ABOVE ROUGH SERVICE | EA | 6
6. | X1' EXPLOSION PROOF LIGHT, DROP LIGHT, KILLARK #XHL100 | EA | 1
7. | 14/3 SO CORD | FT | 50
8. | LAMPS FOR ABOVE ROUGH SEVICE | EA | 2
9. | STROBE EXTERNAL FEDERAL SIGNAL #141ST120-R W/ OUTDOOR BACK BOX WBR | EA | 1
Quote Item | ALL ITEMS - Description or Equal Substitute GEAR/SERVICE | Quantity | Unit | Unit Weight (lbs.) or Total Weight | Unit Dimensions or Packaged Dimensions | Unit Cost ($) | Total Cost ($)
10. | NEMA 3R 100AMP/2 POLE 120/240 1 PHASE 3 WIRE O/H B-LINE 1M1R * SS ??? | 1 | EA
11. | HUB FOR ABOVE 1-1/2” | 1 | EA
12. | 1-1/2” WEATHER HEAD | 1 | EA
13. | MANUAL TRANSFER SWITCH SQUARE D DTU323RD WITH GROUND LUGS OR EQUAL | 1 | EA
14. | HUB FOR ABOVE 1-1/2” | 1 | EA
15. | PANEL ’A’ BOLT IN 1 PHASE, 3 WIRE,30 SPACE, SURFACE MOUNT , GROUND BAR, w/ BREAKERS: 40/2 -1, 35/2 – 2, 20/1 – 8, 20/1 EPD -1 | 1 | EA
16. | CROUSE-HINDS COMBINATION RECEPTACLE/ DISCONNECT #NBR51731 –WT100 –APJ PLUG | 1 | EA
Quote Item | ALL ITEMS - Description or Equal Substitute GROUNDING | Quantity | Unit | Unit Weight (lbs.) or Total Weight | Unit Dimensions or Packaged Dimensions | Unit Cost ($) | Total Cost ($)
17. | #2/0 SDBC STRANDED COPPER GROUND WIRE | 120 | FT
18. | #6 SDBC SOLID COPPER GROUND WIRE | 100 | FT
19. | 3/4” x 10’ GROUND RODS | 4 | EA
20. | 3/4” GROUND ACORNS | 6 | EA
21. 16. | GROUND BUS BAR (ALLIED) | 1 | EA
Quote Item | ALL ITEMS - Description or Equal Substitute GRC | Quantity | Unit | Unit Weight (lbs.) or Total Weight | Unit Dimensions or Packaged Dimensions | Unit Cost ($) | Total Cost ($)
22. 17. | 1-1/2 GRC CONDUIT | 20 | FT
23. | 1-1/2 GRC RIGID COUPLING | 1 | EA
24. | 1-1/2 GRC 3-PIECE COUPLING | 1 | EA
25. | 1-1/2 GRC COUPLING THREADLESS CONNECTOR | 1 | EA
26. | 1-1/2 GRC COUPLING THREADLESS COUPLING | 1 | EA
27. | 1" GRC | FT | 50
28. | 3/4" GRC | FT | 80
29. | 1/2" GRC | FT | 30
30. | 3/4" PVC CONDUIT | FT | 10
31. | 1"X 3" GRC NIPPLE | EA | 4
32. | 1"X 4" GRC NIPPLE | EA | 4
33. | 1"X 6" GRC NIPPLE | EA | 4
34. | 3/4"X CL GRC NIPPLE | EA | 5
35. | 3/4"X 3" GRC NIPPLE | EA | 5
36. | 3/4"X 4" GRC NIPPLE | EA | 6
37. | 3/4"X 6" GRC NIPPLE | EA | 6
38. | 3/4"X 10" GRC NIPPLE | EA | 2
39. | 3/4"X 12" GRC NIPPLE | EA | 2
40. | 1/2" GRC COUPLING | EA | 4
41. | 1" GRC COUPLING | EA | 6
| 2" GRC | FT | 30
| 1/2" GRC LOCKNUT | EA | 12
| 3/4" GRC LOCKNUT | EA | 12
| 1" GRC LOCKNUT | EA | 12
| 3/4" GROUNDING BUSHING, RACO #1213, or O-Z GEDNEY #IBC75L4AC, or T&B #3871 | EA | 6
| 1" GROUNDING BUSHING, RACO #1214, or O-Z GEDNEY #IBC100L4AC, or T&B #3872 | EA | 6
| 1-1/2" GROUNDING BUSHING, RACO #1215, or O-Z GEDNEY #IBC150L4AC, or T&B #3875 | EA | 1
| 2" GRC 90 SWEEP | EA | 3
| 1-1/2"X 3" GRC NIPPLE | EA | 4
| 1-1/2"X 4" GRC NIPPLE | EA | 4
| 1-1/2X 6" GRC NIPPLE | EA | 4
| 1-1/2X 8" GRC NIPPLE | EA | 4
| 2" GROUNDING BUSHING, RACO #1216, or O-Z GEDNEY #IBC200L4AC, or T&B #3876 | EA | 3
| 2" GRC COUPLING | EA | 6
| 1/2" GROUNDING BUSHING, RACO #1212, or O-Z GEDNEY #IBC050L4AC, or T&B #3870 | EA | 6
| 3/4" GRC COUPLING | EA | 6
Quote Item | ALL ITEMS - Description or Equal Substitute CONDULETS & EXPLOSIONPROOF | Quantity | Unit | Unit Weight (lbs.) or Total Weight | Unit Dimensions or Packaged Dimensions | Unit Cost ($) | Total Cost ($)
| 1" EXPLOSIONPROOF 'X' THREADED BOX GUAX3 | EA | 1
| 3/4" EXPLOSIONPROOF 'T' THREADED BOX GUAT2 | EA | 3
| 3/4" EXPLOSIONPROOF 'L' THREADED BOX GUAL2 | EA | 2
| 3/4" SEALOFF EYS2 | EA | 6
| 1" SEALOFF EYS3 | EA | 6
| SEALING COMPOUND FOR ALL ABOVE | EA | 2
| 1" 3 PIECE UNION | EA | 3
| 3/4" 3 PIECE UNION | EA | 4
| 1-3/4" RE BUSHING | EA | 4
| 3/4-1/2" RE BUSHING | EA | 3
| 2-1" RE BUSHING | EA | 3
| 1/2" x 18" EXPLOSIONPROOF FLEX | EA | 1
| SINGLE GANG, 1 POLE, 20AMP, 3/4" 'C' SWITCH APPLETON EDSC2129 | EA | 2
| TWO GANG, 1 POLE, 20AMP, 3/4" 'C' SWITCH APPLETON EDSC2229 | EA | 2
| 1-1/2 LB REDDOT | EA | 2
| 1-1/2 LB REDDOT COVER | EA | 2
| 1-1/2 LB REDDOT GASKET | EA | 2
Quote Item | ALL ITEMS - Description or Equal Substitute ENCLOSURES AND GRIPS | Quantity | Unit | Unit Weight (lbs.) or Total Weight | Unit Dimensions or Packaged Dimensions | Unit Cost ($) | Total Cost ($)
| FS BOX DEEP 1 GANG 'C' 1/2" HUB | EA | 5
| FS BOX COVER DUPLEX | EA | 1
| FS BOX COVER GFI | EA | 1
| FS BOX 1 SWITCH | EA | 1
| FS BOX COVER BLANK | EA | 2
| J-BOX, 16 x 12 x 6, NEMA 4X, SS, HINGED COVER, HOFFMAN #A16H1206SSLP | EA | 1
| BACK PLATE 16 x 12, HOFFMAN #A16P1SS6 | EA | 1
| FS BOX COVER GFI OUTDOOR IN-USE | EA | 1
| 3/4" CGB CORD GRIP 14/3 SO CORD w/kellum | EA | 2
| 1/2" CGB CORD GRIP (NOTE: 3/8)w/ kellum | EA | 3
| KELLUM GRIP SINGLE EYE SPLIT MESH FOR PUMP CABLES (NOTE: 5/8 DIA.) | EA | 2
| KELLUM GRIP SINGLE EYE SPLIT MESH FOR SMALL CABLES (NOTE: NEED 3/8 DIA.) | EA | 3
Quote Item | ALL ITEMS - Description or Equal Substitute STRUT AND FITTINGS | Quantity | Unit | Unit Weight (lbs.) or Total Weight | Unit Dimensions or Packaged Dimensions | Unit Cost ($) | Total Cost ($)
| 3/4" w/ HOLES B-LINE B-54 (GALV), or UNISTRUT #P3300 | FT | 30
| 1-5/8" w/ HOLES B-LINE B-22 (GALV), or UNISTRUT #P1000 | FT | 30
| 1/2" STRAPS COMBO B-LINE B-2208, or UNISTRUT #P1211 | EA | 10
| 2" STRAPS COMBO B-LINE B-2216, or UNISTRUT #P1216 | EA | 5
| 3/4" STRAPS COMBO B-LINE B-2209, or UNISTRUT #P1212 | EA | 10
| 1" STRAPS COMBO B-LINE B-2210, or UNISTRUT #P1213 | EA | 10
| 1/4" TWIRL NUT, B-LINE #TN224 , or UNISTRUT #P1006 | EA | 20
| 3/8" TWIRL NUT, B-LINE #TN226 , or UNISTRUT #P1008 | EA | 20
| L BRACKET INSIDE | EA | 6
| L BRACKET FLAT | EA | 6
| 1-5/8" STRUT PROTECTOR, B-LINE #B-822, or UNISTRUT # | EA | 10
| 13/16" STRUT PROTECTOR, B-LINE #B-852, or UNISTRUT # | EA | 10
Quote Item | ALL ITEMS - Description or Equal Substitute | Quantity | Unit | Unit Weight (lbs.) or Total Weight | Unit Dimensions or Packaged Dimensions | Unit Cost ($) | Total Cost ($)
WIRE
42. | #2 XHHW-2 COPPER WIRE | 150 | Feet
43. | #8 XHHW-2 COPPER WIRE STRANDED BLACK | 60 | Feet
44. | #8 XHHW-2 COPPER WIRE STRANDED RED | 60 | Feet
45. | #12 XHHW-2 COPPER WIRE STRANDED BLACK | 500 | Feet
46. | #12 XHHW-2 COPPER WIRE STRANDED RED | 500 | Feet
47. | #12 XHHW-2 COPPER WIRE STRANDED WHITE | 500 | Feet
48. | #12 XHHW-2 COPPER WIRE STRANDED GREEN | 500 | Feet
49. | #10 XHHW-2 COPPER WIRE STRANDED BLACK | 500 | Feet
50. | #10 XHHW-2 COPPER WIRE STRANDED RED | 500 | Feet
51. | #10 XHHW-2 COPPER WIRE STRANDED WHITE | 500 | Feet
52. | #10 XHHW-2 COPPER WIRE STRANDED BLUE | 500 | Feet
53. | #10 XHHW-2 COPPER WIRE STRANDED GREEN | 500 | Feet
Quote Item | ALL ITEMS - Description or Equal Substitute | Quantity | Unit | Unit Weight (lbs.) or Total Weight | Unit Dimensions or Packaged Dimensions | Unit Cost ($) | Total Cost ($)
EMT
54. | ½ EMT CONDUIT | 60 | FT
55. | OUT DOOR ½ EMT CONNECTOR | 8 | EA
56. | OUT DOOR ½ EMT COUPLING | 8 | EA
57. | ½ EMT I HOLE STRAP | 10 | EA
58. | 1” EMT CONDUIT | 30 | EA
59. | 2 EMT CONNECTOR STEEL, COMPRESSION INSULATED THROAT | 4 | EA
60. | 2 EMT COUPLING STEEL, COMPRESSION | 4 | EA
Quote Item | ALL ITEMS - Description or Equal Substitute | Quantity | Unit | Unit Weight (lbs.) or Total Weight | Unit Dimensions or Packaged Dimensions | Unit Cost ($) | Total Cost ($)
SEALTIGHT
61. | ½ SEALTIGHT FLEX UA or EF | 10 | EA
62. | ½ SEALTIGHT CONNECTOR STEEL, COMPRESSION INSULATED THROAT, STRAIGHT | 4 | EA
63. | ½ SEALTIGHT CONNECTOR STEEL, COMPRESSION INSULATED THROAT, 45 DEGREE | 4 | EA
Quote Item | ALL ITEMS - Description or Equal Substitute | Quantity | Unit | Unit Weight (lbs.) or Total Weight | Unit Dimensions or Packaged Dimensions | Unit Cost ($) | Total Cost ($)
STRUT
64. | 1-5/8” SLOTTED COLD GALVANIZED STRUT | 50 | FT
65. | 3/4” SLOTTED COLD GALVANIZED STRUT | 50 | FT
66. | ½ STRUT STRAP | 50 | EA
67. | 1-1/4 STRUT STRAP | 4 | EA
Quote Item | ALL ITEMS - Description or Equal Substitute | Quantity | Unit | Unit Weight (lbs.) or Total Weight | Unit Dimensions or Packaged Dimensions | Unit Cost ($) | Total Cost ($)
DEVICES
68. | DUPLEX RECEPTACLE 20A GFCI COMMERCIAL GRADE GF1 | 2 | EA
69. | SINGLE POLE 20A SWITCH COMMERCIAL GRADE | 2 | EA
70. | SINGLE POLE 20A SWITCH PILOT LIGHT ON WHEN POWER COMMERCIAL GRADE | 1 | EA
Quote Item | ALL ITEMS - Description or Equal Substitute | Quantity | Unit | Unit Weight (lbs.) or Total Weight | Unit Dimensions or Packaged Dimensions | Unit Cost ($) | Total Cost ($)
ENCLOSURES
71. | 4/S BOX DEEP ½ “ | 5 | EA
72. | WP COVER 1 GANG IN-USE COVER | 1 | EA
73. | CONDULET ½ LB (REDDOT) | 3 | EA
74. | CONDULET COVER ½ “ (REDDOT) | 3 | EA
75. | CONDULET GASKET ½ “ (REDDOT) | 3 | EA
Quote Item | ALL ITEMS - Description or Equal Substitute | Quantity | Unit | Unit Weight (lbs.) or Total Weight | Unit Dimensions or Packaged Dimensions | Unit Cost ($) | Total Cost ($)
GEAR
76. | VFD 1 PHASE 240 INPUT 3 PHASE OUTPUT 240, 12 AMP, NEMA 1 W/ CONDUIT BOX, HOA, PILOT LIGHT RUNNING (GREEN) PILOT LIGHT FAULT (RED) EQUAL TO AB POWERFLEX #22BA012N14 | 2 | EA
77. | 5% LINE REACTORS FOR ABOVE | 4 | EA
Quote Item | ALL ITEMS - Description or Equal Substitute | Quantity | Unit | Unit Weight (lbs.) or Total Weight | Unit Dimensions or Packaged Dimensions | Unit Cost ($) | Total Cost ($)
MISC
78. | CORD PLUGS, BRYANT #5266-N, or P&S #5376BK, or LEVITON #5266C | 5 | EA
79. | DUCT SEAL 1LB | 2 | EA
80. | WIRE MARKERS 1-45 | 2 | EA
81. | BLUE WIRE NUTS (BIG) WING TYPE | 50 | EA
82. | RED WIRE NUTS WING TYPE | 100 | EA
83. | YELLOW WIRE NUTS WING TYPE | 100 | EA
84. | #33+ 3M TAPE | 5 | EA
85. | #35 3/4 RED TAPE | 1 | EA
86. | #35 3/4 WHITE TAPE | 1 | EA
87. | TAN WIRE NUTS WING TYPE | 100 | EA
88. | TYRAPS 8” BLACK | 100 | EA
89. | PULLING LUBE IDEAL 31-298 | 1 | EA
90.
91.
Quote Item | ALL ITEMS - Description or Equal Substitute | Quantity | Unit | Unit Weight (lbs.) or Total Weight | Unit Dimensions or Packaged Dimensions | Unit Cost ($) | Total Cost ($)
MISC HARDWARE
92. | 1/4-20 X 1-1/2" HEX HEAD BOLT | 100 | EA
93. | 1/4-20 X 1-1/4" HEX HEAD BOLT | 100 | EA
94. | 1/4 X 1" FENDER WASHER | 100 | EA
95. | 1/4-20 HEX HEAD NUT | 100 | EA
96. | 3/8-16 X 1-1/2" HEX HEAD BOLT | 25 | EA
97. | 1/4 X 2" HEX HEAD, LAG BOLT | 25 | EA
98. | 3/8 X 2" HEX HEAD, LAG BOLT | 25 | EA
99. | #10X 2" SHEET METAL SCREWS | 100 | EA
100. | #10X 1" SELF DRILL SCREWS | 100 | EA
101. | #12X 2" SHEET METAL SCREWS | 100 | EA
Quote Item | ALL ITEMS - Description or Equal Substitute | Quantity | Unit | Unit Weight (lbs.) or Total Weight | Unit Dimensions or Packaged Dimensions | Unit Cost ($) | Total Cost ($)
MISC MAYBE SUPPLIED BY OTHERS
102. | LEVEL TRANDUCER SIEMENS A1000 60’ CABLE AND ASBY KIT (NO SUB) | 1 | EA
103. | NELSON HEAT TRACE #LTEJT-D1 | 50 | FT
104. | NELSON HEAT TRACE END KIT #HASK-E | 1 | EA
105. | NELSON HEAT TRACE THERMOSTAT #TA7140 | 1 | EA
106. | FLYGT CABLE BRACKET (ALASKA PUMP & SUPPLY) | 1 | EA
107. | FLYGT FLOAT #ENM -10 W/ 65’ LEADS (ALASKA PUMP & SUPPLY) | 2 | EA
108. | CHROMALOX HEATER EXPLOSION PROOF 240V W/ THERMOSTAT #CVEP76 21 00 00 (NOTE: ALLOW 6 WEEKS DELIVERY) | 1 | EA
109. | FAN EXPLOSION PROOF 120V W/DAMPERS #PENN BX12Q (NOTE: ALLOW 6 WEEKS DELIVERY) | 1 | EA
110. | CHROMALOX HEATER 120V W/THERMOSTAT #HCH101 AND BACK BOX | 1 | EA
111. | ALARM HORN FEDERAL SIGNAL #350-WB 120V WEATERPROOF NEMA 4X | 1 | EA
112. | 18/3 TS WIRE | 50 | FT
113. | CONTROL PANEL AS DESIGNED IN DRAWINGS SHEETS E4.0, 5.0 , 6.0 (SUGGESTED VENDORS: ALASKA METROLOGY, TECPRO BOREAL CONTROL) | 1 | EA
Total Quotation Price (In Words) _________________________________________________________

## Civil
Preliminary Takeoff --CITY OF EKWOK, ALASKA - VILLAGE SAFE WATER PROJECT RFQ – Lumber and Hardware Materials
Quote Item | Bid Item | Unit | Quantity | Unit Weight (lbs.) | Total Weight (lbs.) | Unit Dimensions or Packaged Dimensions | Total Dimensions or Packaged Dimensions | Unit Cost ($) | Total Cost ($)
1 | 6 mill 10’ X 100’ clear poly | EA | 2
2 | 6 mill 20’ X 100’ clear poly | EA | 2
3 | Red venture seam tape 2” x 55 yards | EA | 4
4 | 5/8” x 4’x 8’ CDX plywood | EA | 36
5 | 5/8” x 4’x 8’ CDX pressure treated plywood | EA | 5
6 | 5/8”x 4’ x 10’- 8”oc T1- 11 sheeting | EA | 20
7 | Poly sill seal 5 ½”x50’ | EA | 2
8 | 2x6x16’ PT Lumber, sill plate | EA | 6
9 | 2x4x16’ PT lumber, sill plate | EA | 3
10 | 2x6x10’ H/F Lumber | EA | 80
11 | 2x6x16’ H/F Lumber | EA | 20
12 | 2x4x10’ H/F Lumber | EA | 20
13 | 2x4x16” H/F Lumber | EA | 5
14 | 3/4 x 4x8’ CDX Plywood | EA | 20
15 | 2x6x20” H/F Lumber | EA | 6
16 | 2x10x20’ H/F Lumber | EA | 2
17 | 2x10x12’ H/F Lumber | EA | 4
18 | 2x12x16’ H/F Lumber | EA | 2
19 | 2”x2’x8’ High density foam board | EA | 10
20 | 6”x2”x12” galvanized foundation over foam flashing 10’ long | EA | 8
21 | 5/8” galvanized “Z” metal 10’ | EA | 8
22 | 1x4x16’ Cedar Lumber | EA | 6
23 | Lot of Howe Trusses. 4/12 pitch w/ 16” energy heel. 16’ span heel to heel w/ 12” rafter tail each end. Live load- 20psf, Snow load-50psf, Dead load- 15psf. | EA | 12
24 | 1x4x12’ Cedar lumber | EA | 8
25 | Grave Ice & Water Shield 3’x75’ 225 SQ FT. | EA | 2
26 | 5/8”x12” Galvanized “J- Bolts” | EA | 36
27 | Simpson Hold down HTT-4 | EA | 8
28 | Topcon concrete screws ¼”x3 ¾” | EA | 25
29 | 5/8” Galvanized nuts | EA | 36
30 | 2”x2”x1/4” square galvanized washers | EA | 36
31 | Red Head A7 Acrylic Adhesive | EA | 2
32 | 5/8”x12” Galvanized all- thread | EA | 18
33 | #4 x 20’ Rebar | EA | 30
34 | #5 x 20’ Rebar | EA | 5
35 | 6” double loop rebar tie wire roll (1000 pcs) | EA | 1
36 | 18”x24” Gable End Vent, Brown | EA | 2
37 | R-21x15” high density batt insulation (610 SQ FT) | EA | 1
38 | R-38x15” batt insulation (300 SQ FT) | EA | 1
39 | 5/8”x4x8’ type X GWB | EA | 9
40 | All-Purpose-Lite drywall mud 3.5 Gal Bx. | EA | 2
41 | Paper drywall seam tape 500’ | EA | 1
42 | 1 1/8”x4x8’ Plywood (concrete forms) | EA | 4
43 | Concrete form oil (1- Gal.) | EA | 1
44 | Small Quality Caulking Gun for 10.1 oz. tubes | EA | 1
45 | Clear 35 yr. silicon sealant 10.1 oz. tubes | EA | 12
46 | FRP Panels 4’x8’x.090 white | EA | 40
47 | FRP Divider molding- 8’ | EA | 30
48 | FRP End Cap molding- 8’ | EA | 20
49 | FRP ISC molding- 8’ | EA | 20
50 | FRP white nylon rivets | EA | 1200
51 | Titebond FRP Panel Adhesive 3.5 Gal pails | EA | 7
52 | Builders Choice Cedar Shims 1-3/8” x 8-1/2” | PKG | 4
53 | Crack Seal spray foam | EA | 6
54 | Simpson H-1 | EA | 30
55 | Simpson H2.5A | EA | 20
56 | Teco Nails 1 ½” Galvanized (5 pound bx.) | EA | 1
57 | 7d galv. siding nails (5 pound box) | EA | 1
58 | 36”x7’ Metal Clad Exterior Door w/ Urethane core and Adjustable metal jamb for minimum 6 ¾” wall thickness | EA | 1
59 | 42”x7’ Metal Clad Exterior Door w/ Urethane Core and Adjustable metal jamb for minimum 6 ¾” wall thickness | EA | 1
60 | Vinyl coated 16d sinker nails 25 lb. box | EA | 1
61 | 21 degree 10d full head framing nails (case) | EA | 4
62 | Zinc 3” grabber screw Philips head 5lb bx. | EA | 2
63 | Zinc 2 ½” grabber screws Philips head 5lb bx. | EA | 2
64 | 1 5/8” grabber drywall screws Philips head 5lb bx. | EA | 2
65 | 25’-0” tape measure (Fat Max) | EA | 4
66 | Utility Knife retractable blade | EA | 4
67 | DeWalt Cordless combo kit – 18 volts 5 tool set with case | EA | 1
68 | DeWalt 90-piece Cordless tip kit - DT9296QZ | EA | 1
69 | DeWalt drill bit index set 29pc. DW-1969G | EA | 1
70 | DeWalt 9pc nut driver set DW-2235IR | EA | 1
71 | DeWalt 6 ½” 24 tooth saw blades | EA | 4
72 | 7 ¼” saw blades – carbide 24 tooth | EA | 4
73 | DeWalt 7 ¼” circular saw DWS-535 | EA | 1
74 | DeWalt Roto-Hammer drill D25323K | EA | 1
75 | Gas powered Honda concrete mixer 9 cu. Ft. | EA | 1
76 | Concrete Masonry bit 3/4”x12” | EA | 1
77 | Concrete Masonry bit 5/8”x12” | EA | 1
78 | Reciprocating Saw-Zaw blades Multi pack wood cutting blades | EA | 2
79 | Reciprocating Saw-Zaw blades Multi-pack metal cutting blades | EA | 2
80 | 10’-0” Fiberglass Ladder – Type II | EA | 1
81 | 8’-0” Fiberglass Ladder – Type II | EA | 2
82 | 6’-0” Fiberglass Ladder – Type II | EA | 1
83 | 24’-0” Fiberglass Extension Ladder – Type II | EA | 1
84 | HD Round point shovel w/ fiberglass handle | EA | 2
85 | HD Square edge shovel w/ fiberglass handle | EA | 2
86 | HD Garden rake w/ fiberglass handle | EA | 1
87 | Contractors wheel barrow w/ pneumatic tire | EA | 1
88 | DeWalt 21 degree Framing Gun DW- 325PL | EA | 1
89 | 50’ air hose w/ mail & female ends for DeWalt | EA | 2
90 | 12ga. 50 foot Heavy extension cords | EA | 3
91 | 12ga 100 foot Heavy Duty extension cord | EA | 1
92 | HD 12ga 3-way GFI cord slitter | EA | 2
93 | Concrete metal tie tool | EA | 3
94 | Box or bag of rags / 25 lb. | EA | 1
95 | Blue Shop Towels | Case | 1
96 | Type I white hard hats | EA | 6
97 | High Viz. Safety Orange vest XL | EA | 4
98 | High Viz. Safety Orange safety vest XXL | EA | 4
99 | Safety glasses | EA | 12
100 | Yellow Cotton work gloves XL | EA | 12
101 | Leather work gloves XL | EA | 6
102 | Ear plugs (BX of 100 pair) | EA | 1
103 | Construction ear muff hearing protection | EA | 2
104 | Lot of Metal Roofing (Standing seam 26ga.) Color-Brown 12” wide X 26’ long panels. | EA | 38
105 | Ridge Flashing, Brown 18 feet | EA | 1
106 | Drip Edge flashing, Brown 36 feet | EA | 1
107 | Top closer strips 36’ feet | EA | 1
108 | Bottom closer strips 36’ | EA | 1
109 | Gable End flashing, Brown 50 feet | EA | 1
110 | Brown Screws for metal roofing to wood deck | EA | 1
111 | Brown Screws for metal to metal flashing | EA | 1
NOTE | Shipping: FOB Anchorage Alaska by xxxxx