## Emis2013BaseSCC
FAIRBANKS SERIOUS SIP EMISSIONS BY SOURCE SECTOR AND SCC CODE
2013 BASELINE EMISSION INVENTORY
Source |  |  | Modeling Domain Emissions (tons/day) | [6 empty] | Nonattainment Area Emissions (tons/day)
Sector | SCC Code | SCC Description | PM2.5 | PM25-CON | PM25-FIL | NOx | SO2 | VOC | NH3 | PM2.5 | PM25-CON | PM25-FIL | NOx | SO2 | VOC | NH3
Point | All |  | 1.2387 | 0.94438 | 0.29433 | 10.5734 | 7.4036 | 0.23018 | 0.051366 | 1.2303 | 0.93691 | 0.29349 | 10.4533 | 7.2222 | 0.22864 | 0.051354
Point | 10100224 | External Combustion Boilers / Electric Generation / Subbituminous Coal / Boiler, Spreader Stoker | 0.17762 | 0.16864 | 0.0089868 | 1.5693 | 2.0405 | 0.023023 | 0.00016387 | 0.17027 | 0.16166 | 0.0086219 | 1.4492 | 1.8601 | 0.021576 | 0.00015473
Point | 10100225 | External Combustion Boilers / Electric Generation / Subbituminous Coal / Boiler, Traveling Grate (Overfeed) Stoker | 0.062471 | 0.059369 | 0.0031042 | 0.85248 | 0.55634 | 0.0078341 | 4.9388e-05 | 0.062469 | 0.059369 | 0.0031042 | 0.85248 | 0.55634 | 0.0078307 | 4.9386e-05
Point | 10200229 | External Combustion Boilers / Industrial / Subbituminous Coal / Cogeneration | 0.36089 | 0.31689 | 0.044013 | 4.5155 | 3.0427 | 0.040848 | 0.0002917 | 0.36089 | 0.31689 | 0.044013 | 4.5155 | 3.0427 | 0.04083 | 0.00029169
Point | 10300501 | External Combustion Boilers / Commercial/Institutional / Distillate Oil - Grades 1 and 2 / Boiler | 0.0067182 | 0.0041005 | 0.002618 | 0.075563 | 0.16959 | 0.001769 | 0.0022816 | 0.0067181 | 0.0041005 | 0.002618 | 0.075563 | 0.16959 | 0.0017683 | 0.0022815
Point | 10500105 | External Combustion / Space Heaters / Industrial / Distillate Oil | 0.00043497 | 0.00028499 | 0.00014999 | 0 | 0.00045026 | 0 | 0 | 0 | 0 | 0 | 0 | 0 | 0 | 0
Point | 20100109 | Internal Combustion Engines / Electric Generation / Distillate Oil (Diesel) / Turbine: Exhaust | 0.583 | 0.36502 | 0.218 | 2.4502 | 1.5498 | 0.0019646 | 0.018098 | 0.58299 | 0.36502 | 0.218 | 2.4502 | 1.5498 | 0.0019637 | 0.018098
Point | 20100907 | Internal Combustion Engines / Electric Generation / Kerosene/Naphtha (Jet Fuel) / Reciprocating: Exhaust | 0.00013482 | 1.8672e-05 | 0.00011615 | 0.0063988 | 0.00021371 | 0.00018291 | 1.459e-05 | 0.00013482 | 1.8672e-05 | 0.00011615 | 0.0063988 | 0.00021371 | 0.00018283 | 1.4589e-05
Point | 20100909 | Internal Combustion Engines / Electric Generation / Kerosene/Naphtha (Jet Fuel) / Turbine: Exhaust | 0.034801 | 0.021789 | 0.013013 | 0.90979 | 0.0049736 | 0.0030658 | 0.030466 | 0.0348 | 0.021789 | 0.013013 | 0.90979 | 0.0049736 | 0.0030645 | 0.030465
Point | 30190001 | Industrial Processes / Chemical Manufacturing / Fuel Fired Equipment / Process Heater: Distillate Oil (No. 2) | 0.00053583 | 0.00021109 | 0.00032476 | 0 | 0.00055467 | 0 | 0 | 0 | 0 | 0 | 0 | 0 | 0 | 0
Point | 30600106 | Industrial Processes / Petroleum Industry / Process Heaters / Process Gas-fired | 0.0033249 | 0.0024924 | 0.0008326 | 0.083795 | 0.005467 | 0.077518 | 0 | 0.0033249 | 0.0024924 | 0.0008326 | 0.083795 | 0.005467 | 0.077484 | 0
Point | 30600199 | Industrial Processes / Petroleum Industry / Process Heaters / Other Not Classified | 0.0087 | 0.0055381 | 0.0031622 | 0.11019 | 0.033048 | 0.073295 | 0 | 0.0086998 | 0.0055381 | 0.0031622 | 0.11019 | 0.033048 | 0.073263 | 0
Point | 30600905 | Industrial Processes / Petroleum Industry / Flares / Liquified Petroleum Gas | 3.2066e-05 | 2.2905e-05 | 9.1619e-06 | 0.00021368 | 0 | 0.00067954 | 0 | 3.2065e-05 | 2.2905e-05 | 9.1619e-06 | 0.00021368 | 0 | 0.00067925 | 0
Area, Space Heat | All |  | 2.9117 |  |  | 2.5085 | 3.9096 | 10.5684 | 0.14903 | 2.5877 |  |  | 2.3355 | 3.619 | 9.4956 | 0.13578
Area, Space Heat | 2102012000 | Stationary Source Fuel Combustion / Industrial / Waste oil / Total | 0.0024237 |  |  | 0.024313 | 0.017216 | 0.00046573 | 1.6944e-05 | 0.0024237 |  |  | 0.024313 | 0.017216 | 0.00046573 | 1.6944e-05
Area, Space Heat | 2103002000 | Stationary Source Fuel Combustion / Commercial/Institutional / Bituminous/Subbituminous Coal / Total: All Boiler Types | 0.00028521 |  |  | 0.00016848 | 0.00033197 | 0.00035695 | 4.5188e-05 | 0.00026952 |  |  | 0.00015922 | 0.00031371 | 0.00033733 | 4.2704e-05
Area, Space Heat | 2103004001 | Stationary Source Fuel Combustion / Commercial/Institutional / Distillate Oil / Boilers | 0.013975 |  |  | 0.55094 | 0.38943 | 0.021823 | 0.00074978 | 0.013692 |  |  | 0.53977 | 0.38153 | 0.021381 | 0.00073458
Area, Space Heat | 2103006000 | Stationary Source Fuel Combustion / Commercial/Institutional / Natural Gas / Total: Boilers and IC Engines | 0.0096491 |  |  | 0.12696 | 0.00076177 | 0.0069829 | 0.025392 | 0.0096491 |  |  | 0.12696 | 0.00076177 | 0.0069829 | 0.025392
Area, Space Heat | 2103008000 | Stationary Source Fuel Combustion / Commercial/Institutional / Wood / Total: All Boiler Types | 0.00030674 |  |  | 4.3367e-05 | 9.4541e-06 | 0.0010907 | 1.1232e-05 | 0.00026401 |  |  | 3.6385e-05 | 7.7224e-06 | 0.00089417 | 1.0176e-05
Area, Space Heat | 2104002000 | Stationary Source Fuel Combustion / Residential / Bituminous/Subbituminous Coal / Total: All Combustor Types | 0.096225 |  |  | 0.056844 | 0.112 | 0.12043 | 0.015246 | 0.084348 |  |  | 0.049828 | 0.098177 | 0.10557 | 0.013364
Area, Space Heat | 2104004000 | Stationary Source Fuel Combustion / Residential / Distillate Oil / Total: All Combustor Types | 0.052015 |  |  | 1.2788 | 3.2952 | 0.08129 | 0.0027929 | 0.04795 |  |  | 1.179 | 3.0378 | 0.074939 | 0.0025747
Area, Space Heat | 2104006010 | Stationary Source Fuel Combustion / Residential / Natural Gas / Residential Furnaces | 0.00090224 | 0.00067668 | 0.00022556 | 0.011159 | 7.123e-05 | 0.00065294 | 0.0023743 | 0.00090224 | 0.00067668 | 0.00022556 | 0.011159 | 7.123e-05 | 0.00065294 | 0.0023743
Area, Space Heat | 2104008100 | Stationary Source Fuel Combustion / Residential / Wood / Fireplace: general | 0.6931 |  |  | 0.052083 | 0.0080127 | 4.5873 | 0.036057 | 0.6394 |  |  | 0.048048 | 0.007392 | 4.2319 | 0.033264
Area, Space Heat | 2104008210 | Stationary Source Fuel Combustion / Residential / Wood / Woodstove: fireplace inserts; non-EPA certified | 0.081641 |  |  | 0.0074704 | 0.0010672 | 0.1414 | 0.0045356 | 0.071056 |  |  | 0.0065018 | 0.00092883 | 0.12307 | 0.0039475
Area, Space Heat | 2104008220 | Stationary Source Fuel Combustion / Residential / Wood / Woodstove: fireplace inserts; EPA certified; non-catalytic | 0.035656 |  |  | 0.0059427 | 0.0011885 | 0.035656 | 0.0026742 | 0.031033 |  |  | 0.0051722 | 0.0010344 | 0.031033 | 0.0023275
Area, Space Heat | 2104008230 | Stationary Source Fuel Combustion / Residential / Wood / Woodstove: fireplace inserts; EPA certified; catalytic | 0.03237 |  |  | 0.0049799 | 0.00099599 | 0.03735 | 0.002241 | 0.028173 |  |  | 0.0043342 | 0.00086685 | 0.032507 | 0.0019504
Area, Space Heat | 2104008310 | Stationary Source Fuel Combustion / Residential / Wood / Woodstove: freestanding, non-EPA certified | 0.65743 |  |  | 0.078627 | 0.021658 | 2.8697 | 0.021497 | 0.57219 |  |  | 0.068432 | 0.01885 | 2.4976 | 0.01871
Area, Space Heat | 2104008320 | Stationary Source Fuel Combustion / Residential / Wood / Woodstove: freestanding, EPA certified, non-catalytic | 0.4779 |  |  | 0.097015 | 0.024121 | 0.72362 | 0.01506 | 0.41593 |  |  | 0.084436 | 0.020993 | 0.62979 | 0.013107
Area, Space Heat | 2104008330 | Stationary Source Fuel Combustion / Residential / Wood / Woodstove: freestanding, EPA certified, catalytic | 0.44436 |  |  | 0.081298 | 0.020213 | 0.75798 | 0.01262 | 0.38674 |  |  | 0.070757 | 0.017592 | 0.6597 | 0.010984
Area, Space Heat | 2104008410 | Stationary Source Fuel Combustion / Residential / Wood / Woodstove: pellet-fired, non-EPA certified (freestanding or FP insert) | 0.02227 |  |  | 0.030125 | 0.0024076 | 0.017251 | 0.00054081 | 0.019383 |  |  | 0.026219 | 0.0020954 | 0.015014 | 0.00047069
Area, Space Heat | 2104008420 | Stationary Source Fuel Combustion / Residential / Wood / Woodstove: pellet-fired, EPA certified (freestanding or FP insert) | 0.045587 |  |  | 0.061665 | 0.0049283 | 0.035312 | 0.001107 | 0.039676 |  |  | 0.05367 | 0.0042893 | 0.030733 | 0.00096348
Area, Space Heat | 2104008610 | Stationary Source Fuel Combustion / Residential / Wood / Hydronic heater: outdoor | 0.24562 |  |  | 0.040133 | 0.009954 | 1.1298 | 0.0060659 | 0.22458 |  |  | 0.036695 | 0.0091013 | 1.033 | 0.0055463
Area, Other | All |  | 0.2244 |  |  | 1.7512 | 0.0351 | 2.3608 | 0.0463 | 0.22 |  |  | 1.7171 | 0.0344 | 2.2693 | 0.0454
Area, Other | 10200502 | External Combustion Boilers / Industrial / Distillate Oil / 10-100 Million BTU/hr ** | 0.0052075 | 0.0043676 | 0.00083991 | 0.018798 | 0.014333 | 0 | 0 | 0.0051054 | 0.0042819 | 0.00082344 | 0.018432 | 0.014047 | 0 | 0
Area, Other | 10300208 | External Combustion Boilers / Commercial/Institutional / Bituminous Coal / Underfeed Stoker | 0.016279 | 0.003498 | 0.012781 | 0.072224 | 0 | 0.022569 | 0 | 0.01596 | 0.0034294 | 0.01253 | 0.070817 | 0 | 0.021694 | 0
Area, Other | 20200402 | Internal Combustion Engines / Industrial / Dual Fuel (Oil/Gas) / Large Bore Engine | 0 | 0 | 0 | 0.19204 | 2.5308e-05 | 0.013061 | 0 | 0 | 0 | 0 | 0.1883 | 2.4803e-05 | 0.012555 | 0
Area, Other | 30600106 | Industrial Processes / Petroleum Industry / Process Heaters / Process Gas-fired | 0.0082223 |  |  | 0.31957 | 0.0017064 | 0.029281 | 0 | 0.0080611 |  |  | 0.31335 | 0.0016723 | 0.028146 | 0
Area, Other | 2102004000 | Stationary Source Fuel Combustion / Industrial / Distillate Oil / Total: Boilers and IC Engines | 0.016237 |  |  | 1.1486 | 0.019035 | 0.081502 | 0 | 0.015918 |  |  | 1.1262 | 0.018655 | 0.078343 | 0
Area, Other | 2102006000 | Stationary Source Fuel Combustion / Industrial / Natural Gas / Total: Boilers and IC Engines | 0.0062245 |  |  | 2.6636e-10 | 1.6793e-17 | 0.089533 | 0.0463 | 0.0061024 |  |  | 2.6117e-10 | 1.6458e-17 | 0.086063 | 0.0454
Area, Other | 2302002100 | Industrial Processes / Food and Kindred Products: SIC 20 / Commercial Cooking - Charbroiling / Conveyorized Charbroiling | 0.0068287 |  |  | 0 | 0 | 0.0019756 | 0 | 0.0066948 |  |  | 0 | 0 | 0.001899 | 0
Area, Other | 2302002200 | Industrial Processes / Food and Kindred Products: SIC 20 / Commercial Cooking - Charbroiling / Under-fired Charbroiling | 0.044033 |  |  | 0 | 0 | 0.006118 | 0 | 0.043169 |  |  | 0 | 0 | 0.0058809 | 0
Area, Other | 2302003000 | Industrial Processes / Food and Kindred Products: SIC 20 / Commercial Cooking - Frying / Deep Fat Frying | 0 |  |  | 0 | 0 | 0.0010197 | 0 | 0 |  |  | 0 | 0 | 0.00098015 | 0
Area, Other | 2302003100 | Industrial Processes / Food and Kindred Products: SIC 20 / Commercial Cooking - Frying / Flat Griddle Frying | 0.0091239 |  |  | 0 | 0 | 0.00079662 | 0 | 0.008945 |  |  | 0 | 0 | 0.00076574 | 0
Area, Other | 2302003200 | Industrial Processes / Food and Kindred Products: SIC 20 / Commercial Cooking - Frying / Clamshell Griddle Frying | 0.00068004 |  |  | 0 | 0 | 3.1865e-05 | 0 | 0.00066671 |  |  | 0 | 0 | 3.063e-05 | 0
Area, Other | 2311020000 | Industrial Processes / Construction: SIC 15 - 17 / Industrial/Commercial/Institutional / Total | 0.1114 |  |  | 0 | 0 | 0 | 0 | 0.10922 |  |  | 0 | 0 | 0 | 0
Area, Other | 2401008000 | Solvent Utilization / Surface Coating / Traffic Markings / Total: All Solvent Types | 0 |  |  | 0 | 0 | 0.066434 | 0 | 0 |  |  | 0 | 0 | 0.063859 | 0
Area, Other | 2401055000 | Solvent Utilization / Surface Coating / Machinery and Equipment: SIC 35 / Total: All Solvent Types | 0 |  |  | 0 | 0 | 0.0029387 | 0 | 0 |  |  | 0 | 0 | 0.0028248 | 0
Area, Other | 2401090000 | Solvent Utilization / Surface Coating / Miscellaneous Manufacturing / Total: All Solvent Types | 0 |  |  | 0 | 0 | 0.0068445 | 0 | 0 |  |  | 0 | 0 | 0.0065792 | 0
Area, Other | 2415000000 | Solvent Utilization / Degreasing / All Processes/All Industries / Total: All Solvent Types | 0 |  |  | 0 | 0 | 0.15103 | 0 | 0 |  |  | 0 | 0 | 0.14517 | 0
Area, Other | 2425000000 | Solvent Utilization / Graphic Arts / All Processes / Total: All Solvent Types | 0 |  |  | 0 | 0 | 0.11282 | 0 | 0 |  |  | 0 | 0 | 0.10845 | 0
Area, Other | 2460100000 | Solvent Utilization / Miscellaneous Non-industrial: Consumer and Commercial / All Personal Care Products / Total: All Solvent Types | 0 |  |  | 0 | 0 | 0.30675 | 0 | 0 |  |  | 0 | 0 | 0.29486 | 0
Area, Other | 2460200000 | Solvent Utilization / Miscellaneous Non-industrial: Consumer and Commercial / All Household Products / Total: All Solvent Types | 0 |  |  | 0 | 0 | 0.33742 | 0 | 0 |  |  | 0 | 0 | 0.32435 | 0
Area, Other | 2460400000 | Solvent Utilization / Miscellaneous Non-industrial: Consumer and Commercial / All Automotive Aftermarket Products / Total: All Solvent Types | 0 |  |  | 0 | 0 | 0.20859 | 0 | 0 |  |  | 0 | 0 | 0.20051 | 0
Area, Other | 2460500000 | Solvent Utilization / Miscellaneous Non-industrial: Consumer and Commercial / All Coatings and Related Products / Total: All Solvent Types | 0 |  |  | 0 | 0 | 0.14571 | 0 | 0 |  |  | 0 | 0 | 0.14006 | 0
Area, Other | 2460600000 | Solvent Utilization / Miscellaneous Non-industrial: Consumer and Commercial / All Adhesives and Sealants / Total: All Solvent Types | 0 |  |  | 0 | 0 | 0.087424 | 0 | 0 |  |  | 0 | 0 | 0.084035 | 0
Area, Other | 2460800000 | Solvent Utilization / Miscellaneous Non-industrial: Consumer and Commercial / All FIFRA Related Products / Total: All Solvent Types | 0 |  |  | 0 | 0 | 0.27301 | 0 | 0 |  |  | 0 | 0 | 0.26242 | 0
Area, Other | 2460900000 | Solvent Utilization / Miscellaneous Non-industrial: Consumer and Commercial / Miscellaneous Products (Not Otherwise Covered) / Total: All Solvent Types | 0 |  |  | 0 | 0 | 0.010736 | 0 | 0 |  |  | 0 | 0 | 0.01032 | 0
Area, Other | 2461022000 | Solvent Utilization / Miscellaneous Non-industrial: Commercial / Emulsified Asphalt / Total: All Solvent Types | 0 |  |  | 0 | 0 | 0.029443 | 0 | 0 |  |  | 0 | 0 | 0.028302 | 0
Area, Other | 2501011011 | Storage and Transport / Petroleum and Petroleum Product Storage / Residential Portable Gas Cans / Permeation | 0 |  |  | 0 | 0 | 0.0076092 | 0 | 0 |  |  | 0 | 0 | 0.0073143 | 0
Area, Other | 2501011012 | Storage and Transport / Petroleum and Petroleum Product Storage / Residential Portable Gas Cans / Evaporation (includes Diurnal losses) | 0 |  |  | 0 | 0 | 0.0085378 | 0 | 0 |  |  | 0 | 0 | 0.0082069 | 0
Area, Other | 2501011013 | Storage and Transport / Petroleum and Petroleum Product Storage / Residential Portable Gas Cans / Spillage During Transport | 0 |  |  | 0 | 0 | 0.006723 | 0 | 0 |  |  | 0 | 0 | 0.0064624 | 0
Area, Other | 2501011014 | Storage and Transport / Petroleum and Petroleum Product Storage / Residential Portable Gas Cans / Refilling at the Pump - Vapor Displacement | 0 |  |  | 0 | 0 | 0.0012571 | 0 | 0 |  |  | 0 | 0 | 0.0012084 | 0
Area, Other | 2501012013 | Storage and Transport / Petroleum and Petroleum Product Storage / Commercial Portable Gas Cans / Spillage During Transport | 0 |  |  | 0 | 0 | 0.0091712 | 0 | 0 |  |  | 0 | 0 | 0.0088157 | 0
Area, Other | 2501012014 | Storage and Transport / Petroleum and Petroleum Product Storage / Commercial Portable Gas Cans / Refilling at the Pump - Vapor Displacement | 0 |  |  | 0 | 0 | 0.0036214 | 0 | 0 |  |  | 0 | 0 | 0.0034811 | 0
Area, Other | 2501050120 | Storage and Transport / Petroleum and Petroleum Product Storage / Bulk Terminals: All Evaporative Losses / Gasoline | 0 |  |  | 0 | 0 | 0.0026331 | 0 | 0 |  |  | 0 | 0 | 0.0025311 | 0
Area, Other | 2501060051 | Storage and Transport / Petroleum and Petroleum Product Storage / Gasoline Service Stations / Stage 1: Submerged Filling | 0 |  |  | 0 | 0 | 0.090282 | 0 | 0 |  |  | 0 | 0 | 0.086783 | 0
Area, Other | 2501060052 | Storage and Transport / Petroleum and Petroleum Product Storage / Gasoline Service Stations / Stage 1: Splash Filling | 0 |  |  | 0 | 0 | 0.026182 | 0 | 0 |  |  | 0 | 0 | 0.025167 | 0
Area, Other | 2501060053 | Storage and Transport / Petroleum and Petroleum Product Storage / Gasoline Service Stations / Stage 1: Balanced Submerged Filling | 0 |  |  | 0 | 0 | 0.039018 | 0 | 0 |  |  | 0 | 0 | 0.037506 | 0
Area, Other | 2501060201 | Storage and Transport / Petroleum and Petroleum Product Storage / Gasoline Service Stations / Underground Tank: Breathing and Emptying | 0 |  |  | 0 | 0 | 0.026527 | 0 | 0 |  |  | 0 | 0 | 0.025499 | 0
Area, Other | 2501080050 | Storage and Transport / Petroleum and Petroleum Product Storage / Airports : Aviation Gasoline / Stage 1: Total | 0 |  |  | 0 | 0 | 0.1176 | 0 | 0 |  |  | 0 | 0 | 0.11304 | 0
Area, Other | 2501080100 | Storage and Transport / Petroleum and Petroleum Product Storage / Airports : Aviation Gasoline / Stage 2: Total | 0 |  |  | 0 | 0 | 0.012168 | 0 | 0 |  |  | 0 | 0 | 0.011696 | 0
Area, Other | 2505030120 | Storage and Transport / Petroleum and Petroleum Product Transport / Truck / Gasoline | 0 |  |  | 0 | 0 | 0.0017349 | 0 | 0 |  |  | 0 | 0 | 0.0016676 | 0
Area, Other | 2505040120 | Storage and Transport / Petroleum and Petroleum Product Transport / Pipeline / Gasoline | 0 |  |  | 0 | 0 | 0.021526 | 0 | 0 |  |  | 0 | 0 | 0.020692 | 0
Onroad Mobile | All |  | 0.32198 |  |  | 4.1086 | 0.024143 | 4.9035 | 0.066809 | 0.26794 |  |  | 3.3574 | 0.019757 | 4.0743 | 0.053849
Onroad Mobile | 2201110102 | Mobile Sources / Onroad Vehicles / Gasoline / Motorcycle / Off-Network / Start Exhaust | 0.00026139 |  |  | 0.002788 | 1.9578e-05 | 0.047116 | 0 | 0.00021752 |  |  | 0.0022783 | 1.6022e-05 | 0.039149 | 0
Onroad Mobile | 2201110112 | Mobile Sources / Onroad Vehicles / Gasoline / Motorcycle / Off-Network / Evaporative Fuel Vapor Venting | 0 |  |  | 0 | 0 | 0.0020666 | 0 | 0 |  |  | 0 | 0 | 0.0017171 | 0
Onroad Mobile | 2201110113 | Mobile Sources / Onroad Vehicles / Gasoline / Motorcycle / Off-Network / Evaporative Fuel Leaks | 0 |  |  | 0 | 0 | 0.0010812 | 0 | 0 |  |  | 0 | 0 | 0.00089837 | 0
Onroad Mobile | 2201110201 | Mobile Sources / Onroad Vehicles / Gasoline / Motorcycle / Rural Restricted Access / Running Exhaust | 0.00010432 |  |  | 0.0039449 | 3.1611e-05 | 0.0014646 | 0.0002326 | 8.6813e-05 |  |  | 0.0032237 | 2.5868e-05 | 0.0012169 | 0.00018748
Onroad Mobile | 2201110212 | Mobile Sources / Onroad Vehicles / Gasoline / Motorcycle / Rural Restricted Access / Evaporative Fuel Vapor Venting | 0 |  |  | 0 | 0 | 0.0010066 | 0 | 0 |  |  | 0 | 0 | 0.00083638 | 0
Onroad Mobile | 2201110301 | Mobile Sources / Onroad Vehicles / Gasoline / Motorcycle / Rural Unrestricted Access / Running Exhaust | 0.00010439 |  |  | 0.0057981 | 4.9276e-05 | 0.0027638 | 0.00031995 | 8.6867e-05 |  |  | 0.0047381 | 4.0325e-05 | 0.0022964 | 0.00025788
Onroad Mobile | 2201110312 | Mobile Sources / Onroad Vehicles / Gasoline / Motorcycle / Rural Unrestricted Access / Evaporative Fuel Vapor Venting | 0 |  |  | 0 | 0 | 0.002439 | 0 | 0 |  |  | 0 | 0 | 0.0020265 | 0
Onroad Mobile | 2201110318 | Mobile Sources / Onroad Vehicles / Gasoline / Motorcycle / Rural Unrestricted Access / Refueling Displacement Vapor Loss | 0 |  |  | 0 | 0 | 0.00074959 | 0 | 0 |  |  | 0 | 0 | 0.00062283 | 0
Onroad Mobile | 2201110401 | Mobile Sources / Onroad Vehicles / Gasoline / Motorcycle / Urban Restricted Access / Running Exhaust | 8.1783e-05 |  |  | 0.0031493 | 2.523e-05 | 0.0011588 | 0.0001864 | 6.8057e-05 |  |  | 0.0025735 | 2.0647e-05 | 0.00096285 | 0.00015024
Onroad Mobile | 2201110412 | Mobile Sources / Onroad Vehicles / Gasoline / Motorcycle / Urban Restricted Access / Evaporative Fuel Vapor Venting | 0 |  |  | 0 | 0 | 0.00078768 | 0 | 0 |  |  | 0 | 0 | 0.00065448 | 0
Onroad Mobile | 2201110501 | Mobile Sources / Onroad Vehicles / Gasoline / Motorcycle / Urban Unrestricted Access / Running Exhaust | 0.00015424 |  |  | 0.0070271 | 7.3272e-05 | 0.0047666 | 0.00038691 | 0.00012835 |  |  | 0.0057424 | 5.9962e-05 | 0.0039605 | 0.00031186
Onroad Mobile | 2201110512 | Mobile Sources / Onroad Vehicles / Gasoline / Motorcycle / Urban Unrestricted Access / Evaporative Fuel Vapor Venting | 0 |  |  | 0 | 0 | 0.0048135 | 0 | 0 |  |  | 0 | 0 | 0.0039994 | 0
Onroad Mobile | 2201110518 | Mobile Sources / Onroad Vehicles / Gasoline / Motorcycle / Urban Unrestricted Access / Refueling Displacement Vapor Loss | 0 |  |  | 0 | 0 | 0.0011024 | 0 | 0 |  |  | 0 | 0 | 0.00091599 | 0
Onroad Mobile | 2201210102 | Mobile Sources / Onroad Vehicles / Gasoline / Passenger Car / Off-Network / Start Exhaust | 0.03404 |  |  | 0.22238 | 0.00088388 | 1.193 | 0 | 0.028327 |  |  | 0.18172 | 0.00072332 | 0.99128 | 0
Onroad Mobile | 2201210111 | Mobile Sources / Onroad Vehicles / Gasoline / Passenger Car / Off-Network / Evaporative Permeation | 0 |  |  | 0 | 0 | 0.00095075 | 0 | 0 |  |  | 0 | 0 | 0.00078997 | 0
Onroad Mobile | 2201210112 | Mobile Sources / Onroad Vehicles / Gasoline / Passenger Car / Off-Network / Evaporative Fuel Vapor Venting | 0 |  |  | 0 | 0 | 0.0026051 | 0 | 0 |  |  | 0 | 0 | 0.0021645 | 0
Onroad Mobile | 2201210113 | Mobile Sources / Onroad Vehicles / Gasoline / Passenger Car / Off-Network / Evaporative Fuel Leaks | 0 |  |  | 0 | 0 | 0.017353 | 0 | 0 |  |  | 0 | 0 | 0.014419 | 0
Onroad Mobile | 2201210116 | Mobile Sources / Onroad Vehicles / Gasoline / Passenger Car / Off-Network / Crankcase Start Exhaust | 0.00027232 |  |  | 8.8948e-06 | 0 | 0.015748 | 0 | 0.00022662 |  |  | 7.2686e-06 | 0 | 0.013085 | 0
Onroad Mobile | 2201210118 | Mobile Sources / Onroad Vehicles / Gasoline / Passenger Car / Off-Network / Refueling Displacement Vapor Loss | 0 |  |  | 0 | 0 | 0.0020511 | 0 | 0 |  |  | 0 | 0 | 0.0017043 | 0
Onroad Mobile | 2201210119 | Mobile Sources / Onroad Vehicles / Gasoline / Passenger Car / Off-Network / Refueling Spillage Loss | 0 |  |  | 0 | 0 | 0.00079671 | 0 | 0 |  |  | 0 | 0 | 0.00066198 | 0
Onroad Mobile | 2201210201 | Mobile Sources / Onroad Vehicles / Gasoline / Passenger Car / Rural Restricted Access / Running Exhaust | 0.0039413 |  |  | 0.03852 | 0.00065919 | 0.005451 | 0.0029409 | 0.0032798 |  |  | 0.031477 | 0.00053945 | 0.0045292 | 0.0023704
Onroad Mobile | 2201210212 | Mobile Sources / Onroad Vehicles / Gasoline / Passenger Car / Rural Restricted Access / Evaporative Fuel Vapor Venting | 0 |  |  | 0 | 0 | 0.0010749 | 0 | 0 |  |  | 0 | 0 | 0.00089314 | 0
Onroad Mobile | 2201210213 | Mobile Sources / Onroad Vehicles / Gasoline / Passenger Car / Rural Restricted Access / Evaporative Fuel Leaks | 0 |  |  | 0 | 0 | 0.00069381 | 0 | 0 |  |  | 0 | 0 | 0.00057648 | 0
Onroad Mobile | 2201210218 | Mobile Sources / Onroad Vehicles / Gasoline / Passenger Car / Rural Restricted Access / Refueling Displacement Vapor Loss | 0 |  |  | 0 | 0 | 0.0010829 | 0 | 0 |  |  | 0 | 0 | 0.0008998 | 0
Onroad Mobile | 2201210219 | Mobile Sources / Onroad Vehicles / Gasoline / Passenger Car / Rural Restricted Access / Refueling Spillage Loss | 0 |  |  | 0 | 0 | 0.00058042 | 0 | 0 |  |  | 0 | 0 | 0.00048227 | 0
Onroad Mobile | 2201210301 | Mobile Sources / Onroad Vehicles / Gasoline / Passenger Car / Rural Unrestricted Access / Running Exhaust | 0.003726 |  |  | 0.061076 | 0.0011702 | 0.0097389 | 0.0047179 | 0.0031007 |  |  | 0.04991 | 0.00095764 | 0.008092 | 0.0038027
Onroad Mobile | 2201210312 | Mobile Sources / Onroad Vehicles / Gasoline / Passenger Car / Rural Unrestricted Access / Evaporative Fuel Vapor Venting | 0 |  |  | 0 | 0 | 0.0026045 | 0 | 0 |  |  | 0 | 0 | 0.0021641 | 0
Onroad Mobile | 2201210313 | Mobile Sources / Onroad Vehicles / Gasoline / Passenger Car / Rural Unrestricted Access / Evaporative Fuel Leaks | 0 |  |  | 0 | 0 | 0.0016811 | 0 | 0 |  |  | 0 | 0 | 0.0013968 | 0
Onroad Mobile | 2201210318 | Mobile Sources / Onroad Vehicles / Gasoline / Passenger Car / Rural Unrestricted Access / Refueling Displacement Vapor Loss | 0 |  |  | 0 | 0 | 0.001951 | 0 | 0 |  |  | 0 | 0 | 0.0016211 | 0
Onroad Mobile | 2201210319 | Mobile Sources / Onroad Vehicles / Gasoline / Passenger Car / Rural Unrestricted Access / Refueling Spillage Loss | 0 |  |  | 0 | 0 | 0.0010377 | 0 | 0 |  |  | 0 | 0 | 0.00086223 | 0
Onroad Mobile | 2201210401 | Mobile Sources / Onroad Vehicles / Gasoline / Passenger Car / Urban Restricted Access / Running Exhaust | 0.0033606 |  |  | 0.030659 | 0.00052267 | 0.0043083 | 0.002346 | 0.0027965 |  |  | 0.025054 | 0.00042773 | 0.0035797 | 0.0018909
Onroad Mobile | 2201210412 | Mobile Sources / Onroad Vehicles / Gasoline / Passenger Car / Urban Restricted Access / Evaporative Fuel Vapor Venting | 0 |  |  | 0 | 0 | 0.00084115 | 0 | 0 |  |  | 0 | 0 | 0.0006989 | 0
Onroad Mobile | 2201210413 | Mobile Sources / Onroad Vehicles / Gasoline / Passenger Car / Urban Restricted Access / Evaporative Fuel Leaks | 0 |  |  | 0 | 0 | 0.00054292 | 0 | 0 |  |  | 0 | 0 | 0.00045111 | 0
Onroad Mobile | 2201210418 | Mobile Sources / Onroad Vehicles / Gasoline / Passenger Car / Urban Restricted Access / Refueling Displacement Vapor Loss | 0 |  |  | 0 | 0 | 0.00085473 | 0 | 0 |  |  | 0 | 0 | 0.00071018 | 0
Onroad Mobile | 2201210501 | Mobile Sources / Onroad Vehicles / Gasoline / Passenger Car / Urban Unrestricted Access / Running Exhaust | 0.0069546 |  |  | 0.097436 | 0.0019726 | 0.017704 | 0.0072747 | 0.0057873 |  |  | 0.079622 | 0.0016143 | 0.01471 | 0.0058635
Onroad Mobile | 2201210509 | Mobile Sources / Onroad Vehicles / Gasoline / Passenger Car / Urban Unrestricted Access / Brakewear | 0.00089903 |  |  | 0 | 0 | 0 | 0 | 0.00074815 |  |  | 0 | 0 | 0 | 0
Onroad Mobile | 2201210512 | Mobile Sources / Onroad Vehicles / Gasoline / Passenger Car / Urban Unrestricted Access / Evaporative Fuel Vapor Venting | 0 |  |  | 0 | 0 | 0.0051401 | 0 | 0 |  |  | 0 | 0 | 0.0042709 | 0
Onroad Mobile | 2201210513 | Mobile Sources / Onroad Vehicles / Gasoline / Passenger Car / Urban Unrestricted Access / Evaporative Fuel Leaks | 0 |  |  | 0 | 0 | 0.0033177 | 0 | 0 |  |  | 0 | 0 | 0.0027567 | 0
Onroad Mobile | 2201210518 | Mobile Sources / Onroad Vehicles / Gasoline / Passenger Car / Urban Unrestricted Access / Refueling Displacement Vapor Loss | 0 |  |  | 0 | 0 | 0.0032726 | 0 | 0 |  |  | 0 | 0 | 0.0027191 | 0
Onroad Mobile | 2201210519 | Mobile Sources / Onroad Vehicles / Gasoline / Passenger Car / Urban Unrestricted Access / Refueling Spillage Loss | 0 |  |  | 0 | 0 | 0.0017307 | 0 | 0 |  |  | 0 | 0 | 0.001438 | 0
Onroad Mobile | 2201310102 | Mobile Sources / Onroad Vehicles / Gasoline / Passenger Truck / Off-Network / Start Exhaust | 0.089983 |  |  | 0.57792 | 0.002341 | 2.5959 | 0 | 0.074881 |  |  | 0.47226 | 0.0019157 | 2.1569 | 0
Onroad Mobile | 2201310111 | Mobile Sources / Onroad Vehicles / Gasoline / Passenger Truck / Off-Network / Evaporative Permeation | 0 |  |  | 0 | 0 | 0.001659 | 0 | 0 |  |  | 0 | 0 | 0.0013784 | 0
Onroad Mobile | 2201310112 | Mobile Sources / Onroad Vehicles / Gasoline / Passenger Truck / Off-Network / Evaporative Fuel Vapor Venting | 0 |  |  | 0 | 0 | 0.0023577 | 0 | 0 |  |  | 0 | 0 | 0.001959 | 0
Onroad Mobile | 2201310113 | Mobile Sources / Onroad Vehicles / Gasoline / Passenger Truck / Off-Network / Evaporative Fuel Leaks | 0 |  |  | 0 | 0 | 0.032525 | 0 | 0 |  |  | 0 | 0 | 0.027025 | 0
Onroad Mobile | 2201310116 | Mobile Sources / Onroad Vehicles / Gasoline / Passenger Truck / Off-Network / Crankcase Start Exhaust | 0.00071987 |  |  | 2.3117e-05 | 0 | 0.034267 | 0 | 0.00059905 |  |  | 1.889e-05 | 0 | 0.028472 | 0
Onroad Mobile | 2201310118 | Mobile Sources / Onroad Vehicles / Gasoline / Passenger Truck / Off-Network / Refueling Displacement Vapor Loss | 0 |  |  | 0 | 0 | 0.0084602 | 0 | 0 |  |  | 0 | 0 | 0.0070295 | 0
Onroad Mobile | 2201310119 | Mobile Sources / Onroad Vehicles / Gasoline / Passenger Truck / Off-Network / Refueling Spillage Loss | 0 |  |  | 0 | 0 | 0.0020973 | 0 | 0 |  |  | 0 | 0 | 0.0017426 | 0
Onroad Mobile | 2201310201 | Mobile Sources / Onroad Vehicles / Gasoline / Passenger Truck / Rural Restricted Access / Running Exhaust | 0.010146 |  |  | 0.16303 | 0.0021853 | 0.023752 | 0.0068832 | 0.0084429 |  |  | 0.13323 | 0.0017883 | 0.019735 | 0.0055479
Onroad Mobile | 2201310212 | Mobile Sources / Onroad Vehicles / Gasoline / Passenger Truck / Rural Restricted Access / Evaporative Fuel Vapor Venting | 0 |  |  | 0 | 0 | 0.0018835 | 0 | 0 |  |  | 0 | 0 | 0.001565 | 0
Onroad Mobile | 2201310213 | Mobile Sources / Onroad Vehicles / Gasoline / Passenger Truck / Rural Restricted Access / Evaporative Fuel Leaks | 0 |  |  | 0 | 0 | 0.0014687 | 0 | 0 |  |  | 0 | 0 | 0.0012203 | 0
Onroad Mobile | 2201310218 | Mobile Sources / Onroad Vehicles / Gasoline / Passenger Truck / Rural Restricted Access / Refueling Displacement Vapor Loss | 0 |  |  | 0 | 0 | 0.0061035 | 0 | 0 |  |  | 0 | 0 | 0.0050713 | 0
Onroad Mobile | 2201310219 | Mobile Sources / Onroad Vehicles / Gasoline / Passenger Truck / Rural Restricted Access / Refueling Spillage Loss | 0 |  |  | 0 | 0 | 0.0019234 | 0 | 0 |  |  | 0 | 0 | 0.0015981 | 0
Onroad Mobile | 2201310301 | Mobile Sources / Onroad Vehicles / Gasoline / Passenger Truck / Rural Unrestricted Access / Running Exhaust | 0.0081836 |  |  | 0.24311 | 0.0038238 | 0.042549 | 0.010853 | 0.0068101 |  |  | 0.19866 | 0.0031292 | 0.035354 | 0.0087478
Onroad Mobile | 2201310309 | Mobile Sources / Onroad Vehicles / Gasoline / Passenger Truck / Rural Unrestricted Access / Brakewear | 0.00093752 |  |  | 0 | 0 | 0 | 0 | 0.00078017 |  |  | 0 | 0 | 0 | 0
Onroad Mobile | 2201310310 | Mobile Sources / Onroad Vehicles / Gasoline / Passenger Truck / Rural Unrestricted Access / Tirewear | 0.00054842 |  |  | 0 | 0 | 0 | 0 | 0.00045638 |  |  | 0 | 0 | 0 | 0
Onroad Mobile | 2201310312 | Mobile Sources / Onroad Vehicles / Gasoline / Passenger Truck / Rural Unrestricted Access / Evaporative Fuel Vapor Venting | 0 |  |  | 0 | 0 | 0.0045637 | 0 | 0 |  |  | 0 | 0 | 0.0037919 | 0
Onroad Mobile | 2201310313 | Mobile Sources / Onroad Vehicles / Gasoline / Passenger Truck / Rural Unrestricted Access / Evaporative Fuel Leaks | 0 |  |  | 0 | 0 | 0.0035586 | 0 | 0 |  |  | 0 | 0 | 0.0029568 | 0
Onroad Mobile | 2201310315 | Mobile Sources / Onroad Vehicles / Gasoline / Passenger Truck / Rural Unrestricted Access / Crankcase Running Exhaust | 6.5469e-05 |  |  | 9.7231e-06 | 0 | 0.00056165 | 0 | 5.4481e-05 |  |  | 7.9455e-06 | 0 | 0.00046667 | 0
Onroad Mobile | 2201310318 | Mobile Sources / Onroad Vehicles / Gasoline / Passenger Truck / Rural Unrestricted Access / Refueling Displacement Vapor Loss | 0 |  |  | 0 | 0 | 0.01078 | 0 | 0 |  |  | 0 | 0 | 0.0089566 | 0
Onroad Mobile | 2201310319 | Mobile Sources / Onroad Vehicles / Gasoline / Passenger Truck / Rural Unrestricted Access / Refueling Spillage Loss | 0 |  |  | 0 | 0 | 0.0033881 | 0 | 0 |  |  | 0 | 0 | 0.0028151 | 0
Onroad Mobile | 2201310401 | Mobile Sources / Onroad Vehicles / Gasoline / Passenger Truck / Urban Restricted Access / Running Exhaust | 0.0086084 |  |  | 0.13002 | 0.0017345 | 0.0188 | 0.005493 | 0.0071636 |  |  | 0.10625 | 0.0014194 | 0.015621 | 0.0044275
Onroad Mobile | 2201310412 | Mobile Sources / Onroad Vehicles / Gasoline / Passenger Truck / Urban Restricted Access / Evaporative Fuel Vapor Venting | 0 |  |  | 0 | 0 | 0.0014739 | 0 | 0 |  |  | 0 | 0 | 0.0012246 | 0
Onroad Mobile | 2201310413 | Mobile Sources / Onroad Vehicles / Gasoline / Passenger Truck / Urban Restricted Access / Evaporative Fuel Leaks | 0 |  |  | 0 | 0 | 0.0011493 | 0 | 0 |  |  | 0 | 0 | 0.0009549 | 0
Onroad Mobile | 2201310418 | Mobile Sources / Onroad Vehicles / Gasoline / Passenger Truck / Urban Restricted Access / Refueling Displacement Vapor Loss | 0 |  |  | 0 | 0 | 0.0048234 | 0 | 0 |  |  | 0 | 0 | 0.0040077 | 0
Onroad Mobile | 2201310419 | Mobile Sources / Onroad Vehicles / Gasoline / Passenger Truck / Urban Restricted Access / Refueling Spillage Loss | 0 |  |  | 0 | 0 | 0.0015201 | 0 | 0 |  |  | 0 | 0 | 0.0012631 | 0
Onroad Mobile | 2201310501 | Mobile Sources / Onroad Vehicles / Gasoline / Passenger Truck / Urban Unrestricted Access / Running Exhaust | 0.015237 |  |  | 0.37064 | 0.0063478 | 0.076775 | 0.016171 | 0.012679 |  |  | 0.30287 | 0.0051947 | 0.063792 | 0.013034
Onroad Mobile | 2201310509 | Mobile Sources / Onroad Vehicles / Gasoline / Passenger Truck / Urban Unrestricted Access / Brakewear | 0.0024308 |  |  | 0 | 0 | 0 | 0 | 0.0020228 |  |  | 0 | 0 | 0 | 0
Onroad Mobile | 2201310510 | Mobile Sources / Onroad Vehicles / Gasoline / Passenger Truck / Urban Unrestricted Access / Tirewear | 0.00096817 |  |  | 0 | 0 | 0 | 0 | 0.00080568 |  |  | 0 | 0 | 0 | 0
Onroad Mobile | 2201310512 | Mobile Sources / Onroad Vehicles / Gasoline / Passenger Truck / Urban Unrestricted Access / Evaporative Fuel Vapor Venting | 0 |  |  | 0 | 0 | 0.0090065 | 0 | 0 |  |  | 0 | 0 | 0.0074834 | 0
Onroad Mobile | 2201310513 | Mobile Sources / Onroad Vehicles / Gasoline / Passenger Truck / Urban Unrestricted Access / Evaporative Fuel Leaks | 0 |  |  | 0 | 0 | 0.007023 | 0 | 0 |  |  | 0 | 0 | 0.0058353 | 0
Onroad Mobile | 2201310515 | Mobile Sources / Onroad Vehicles / Gasoline / Passenger Truck / Urban Unrestricted Access / Crankcase Running Exhaust | 0.00012189 |  |  | 1.4824e-05 | 0 | 0.0010134 | 0 | 0.00010143 |  |  | 1.2114e-05 | 0 | 0.00084205 | 0
Onroad Mobile | 2201310518 | Mobile Sources / Onroad Vehicles / Gasoline / Passenger Truck / Urban Unrestricted Access / Refueling Displacement Vapor Loss | 0 |  |  | 0 | 0 | 0.017742 | 0 | 0 |  |  | 0 | 0 | 0.014742 | 0
Onroad Mobile | 2201310519 | Mobile Sources / Onroad Vehicles / Gasoline / Passenger Truck / Urban Unrestricted Access / Refueling Spillage Loss | 0 |  |  | 0 | 0 | 0.0055628 | 0 | 0 |  |  | 0 | 0 | 0.004622 | 0
Onroad Mobile | 2201320102 | Mobile Sources / Onroad Vehicles / Gasoline / Light Commercial Truck / Off-Network / Start Exhaust | 0.016745 |  |  | 0.04449 | 0.00014132 | 0.19364 | 0 | 0.013935 |  |  | 0.036356 | 0.00011565 | 0.16089 | 0
Onroad Mobile | 2201320113 | Mobile Sources / Onroad Vehicles / Gasoline / Light Commercial Truck / Off-Network / Evaporative Fuel Leaks | 0 |  |  | 0 | 0 | 0.0051887 | 0 | 0 |  |  | 0 | 0 | 0.0043112 | 0
Onroad Mobile | 2201320116 | Mobile Sources / Onroad Vehicles / Gasoline / Light Commercial Truck / Off-Network / Crankcase Start Exhaust | 0.00013396 |  |  | 1.7796e-06 | 0 | 0.002556 | 0 | 0.00011148 |  |  | 1.4542e-06 | 0 | 0.0021238 | 0
Onroad Mobile | 2201320118 | Mobile Sources / Onroad Vehicles / Gasoline / Light Commercial Truck / Off-Network / Refueling Displacement Vapor Loss | 0 |  |  | 0 | 0 | 0.0011113 | 0 | 0 |  |  | 0 | 0 | 0.00092333 | 0
Onroad Mobile | 2201320201 | Mobile Sources / Onroad Vehicles / Gasoline / Light Commercial Truck / Rural Restricted Access / Running Exhaust | 0.0011522 |  |  | 0.017014 | 0.00010532 | 0.0039914 | 0.00039774 | 0.00095885 |  |  | 0.013903 | 8.6186e-05 | 0.0033164 | 0.00032058
Onroad Mobile | 2201320218 | Mobile Sources / Onroad Vehicles / Gasoline / Light Commercial Truck / Rural Restricted Access / Refueling Displacement Vapor Loss | 0 |  |  | 0 | 0 | 0.00068513 | 0 | 0 |  |  | 0 | 0 | 0.00056926 | 0
Onroad Mobile | 2201320301 | Mobile Sources / Onroad Vehicles / Gasoline / Light Commercial Truck / Rural Unrestricted Access / Running Exhaust | 0.001408 |  |  | 0.026969 | 0.00018573 | 0.0083374 | 0.00063792 | 0.0011717 |  |  | 0.022038 | 0.00015199 | 0.0069274 | 0.00051417
Onroad Mobile | 2201320312 | Mobile Sources / Onroad Vehicles / Gasoline / Light Commercial Truck / Rural Unrestricted Access / Evaporative Fuel Vapor Venting | 0 |  |  | 0 | 0 | 0.00080152 | 0 | 0 |  |  | 0 | 0 | 0.00066598 | 0
Onroad Mobile | 2201320318 | Mobile Sources / Onroad Vehicles / Gasoline / Light Commercial Truck / Rural Unrestricted Access / Refueling Displacement Vapor Loss | 0 |  |  | 0 | 0 | 0.0011995 | 0 | 0 |  |  | 0 | 0 | 0.00099663 | 0
Onroad Mobile | 2201320401 | Mobile Sources / Onroad Vehicles / Gasoline / Light Commercial Truck / Urban Restricted Access / Running Exhaust | 0.00098727 |  |  | 0.013568 | 8.3635e-05 | 0.0031436 | 0.00031753 | 0.00082157 |  |  | 0.011087 | 6.8442e-05 | 0.002612 | 0.00025594
Onroad Mobile | 2201320418 | Mobile Sources / Onroad Vehicles / Gasoline / Light Commercial Truck / Urban Restricted Access / Refueling Displacement Vapor Loss | 0 |  |  | 0 | 0 | 0.00054209 | 0 | 0 |  |  | 0 | 0 | 0.00045042 | 0
Onroad Mobile | 2201320501 | Mobile Sources / Onroad Vehicles / Gasoline / Light Commercial Truck / Urban Unrestricted Access / Running Exhaust | 0.0026778 |  |  | 0.040542 | 0.0003053 | 0.01588 | 0.00095044 | 0.0022284 |  |  | 0.03313 | 0.00024984 | 0.013194 | 0.00076607
Onroad Mobile | 2201320512 | Mobile Sources / Onroad Vehicles / Gasoline / Light Commercial Truck / Urban Unrestricted Access / Evaporative Fuel Vapor Venting | 0 |  |  | 0 | 0 | 0.0015818 | 0 | 0 |  |  | 0 | 0 | 0.0013143 | 0
Onroad Mobile | 2201320513 | Mobile Sources / Onroad Vehicles / Gasoline / Light Commercial Truck / Urban Unrestricted Access / Evaporative Fuel Leaks | 0 |  |  | 0 | 0 | 0.00084472 | 0 | 0 |  |  | 0 | 0 | 0.00070187 | 0
Onroad Mobile | 2201320518 | Mobile Sources / Onroad Vehicles / Gasoline / Light Commercial Truck / Urban Unrestricted Access / Refueling Displacement Vapor Loss | 0 |  |  | 0 | 0 | 0.0019187 | 0 | 0 |  |  | 0 | 0 | 0.0015942 | 0
Onroad Mobile | 2201420102 | Mobile Sources / Onroad Vehicles / Gasoline / Transit Bus / Off-Network / Start Exhaust | 0.00010864 |  |  | 0.00032106 | 5.3351e-07 | 0.00088672 | 0 | 9.041e-05 |  |  | 0.00026236 | 4.366e-07 | 0.00073676 | 0
Onroad Mobile | 2201420501 | Mobile Sources / Onroad Vehicles / Gasoline / Transit Bus / Urban Unrestricted Access / Running Exhaust | 6.2294e-05 |  |  | 0.00042061 | 1.7493e-06 | 0.0001917 | 1.9134e-06 | 5.1839e-05 |  |  | 0.00034371 | 1.4316e-06 | 0.00015928 | 1.5422e-06
Onroad Mobile | 2201430102 | Mobile Sources / Onroad Vehicles / Gasoline / School Bus / Off-Network / Start Exhaust | 0.00023521 |  |  | 0.0014991 | 3.8786e-06 | 0.0045296 | 0 | 0.00019573 |  |  | 0.001225 | 3.174e-06 | 0.0037636 | 0
Onroad Mobile | 2201430501 | Mobile Sources / Onroad Vehicles / Gasoline / School Bus / Urban Unrestricted Access / Running Exhaust | 1.9615e-05 |  |  | 0.00056244 | 3.1036e-06 | 0.00021366 | 4.5944e-06 | 1.6323e-05 |  |  | 0.00045961 | 2.5398e-06 | 0.00017753 | 3.7031e-06
Onroad Mobile | 2201520102 | Mobile Sources / Onroad Vehicles / Gasoline / Single Unit Short-haul Truck / Off-Network / Start Exhaust | 0.0010167 |  |  | 0.0026321 | 3.4936e-06 | 0.0060437 | 0 | 0.0008461 |  |  | 0.0021509 | 2.859e-06 | 0.0050216 | 0
Onroad Mobile | 2201520201 | Mobile Sources / Onroad Vehicles / Gasoline / Single Unit Short-haul Truck / Rural Restricted Access / Running Exhaust | 0.00012616 |  |  | 0.0011496 | 4.8433e-06 | 0.00015586 | 9.2223e-06 | 0.00010498 |  |  | 0.00093942 | 3.9635e-06 | 0.00012951 | 7.4333e-06
Onroad Mobile | 2201520301 | Mobile Sources / Onroad Vehicles / Gasoline / Single Unit Short-haul Truck / Rural Unrestricted Access / Running Exhaust | 4.2003e-05 |  |  | 0.0016646 | 7.7278e-06 | 0.00034398 | 1.4589e-05 | 3.4954e-05 |  |  | 0.0013603 | 6.324e-06 | 0.00028581 | 1.1759e-05
Onroad Mobile | 2201520401 | Mobile Sources / Onroad Vehicles / Gasoline / Single Unit Short-haul Truck / Urban Restricted Access / Running Exhaust | 0.00010751 |  |  | 0.00090841 | 3.8079e-06 | 0.00012038 | 7.3221e-06 | 8.9469e-05 |  |  | 0.00074233 | 3.1161e-06 | 0.00010002 | 5.9017e-06
Onroad Mobile | 2201520501 | Mobile Sources / Onroad Vehicles / Gasoline / Single Unit Short-haul Truck / Urban Unrestricted Access / Running Exhaust | 8.8962e-05 |  |  | 0.0027196 | 1.4153e-05 | 0.00079208 | 2.2276e-05 | 7.4031e-05 |  |  | 0.0022224 | 1.1582e-05 | 0.00065813 | 1.7954e-05
Onroad Mobile | 2202210102 | Mobile Sources / Onroad Vehicles / Diesel / Passenger Car / Off-Network / Start Exhaust | 8.5239e-06 |  |  | 0.00085537 | 1.1108e-06 | 0.0033117 | 0 | 7.0933e-06 |  |  | 0.00069899 | 9.0899e-07 | 0.0027517 | 0
Onroad Mobile | 2202210501 | Mobile Sources / Onroad Vehicles / Diesel / Passenger Car / Urban Unrestricted Access / Running Exhaust | 8.862e-06 |  |  | 0.00054074 | 4.7715e-06 | 0.00012441 | 1.7595e-05 | 7.3746e-06 |  |  | 0.00044188 | 3.9047e-06 | 0.00010337 | 1.4182e-05
Onroad Mobile | 2202310102 | Mobile Sources / Onroad Vehicles / Diesel / Passenger Truck / Off-Network / Start Exhaust | 0.00041663 |  |  | 0.046609 | 3.4459e-05 | 0.089109 | 0 | 0.0003467 |  |  | 0.038088 | 2.8199e-05 | 0.07404 | 0
Onroad Mobile | 2202310116 | Mobile Sources / Onroad Vehicles / Diesel / Passenger Truck / Off-Network / Crankcase Start Exhaust | 2.9091e-05 |  |  | 1.8042e-05 | 0 | 0.0015101 | 0 | 2.4209e-05 |  |  | 1.4743e-05 | 0 | 0.0012547 | 0
Onroad Mobile | 2202310201 | Mobile Sources / Onroad Vehicles / Diesel / Passenger Truck / Rural Restricted Access / Running Exhaust | 0.0022946 |  |  | 0.044978 | 7.0476e-05 | 0.0076679 | 0.0005441 | 0.0019095 |  |  | 0.036755 | 5.7674e-05 | 0.0063712 | 0.00043855
Onroad Mobile | 2202310301 | Mobile Sources / Onroad Vehicles / Diesel / Passenger Truck / Rural Unrestricted Access / Running Exhaust | 0.0040346 |  |  | 0.082803 | 0.00012561 | 0.015531 | 0.00085347 | 0.0033575 |  |  | 0.067664 | 0.00010279 | 0.012904 | 0.00068791
Onroad Mobile | 2202310401 | Mobile Sources / Onroad Vehicles / Diesel / Passenger Truck / Urban Restricted Access / Running Exhaust | 0.0018167 |  |  | 0.035642 | 5.5922e-05 | 0.0060427 | 0.00043491 | 0.0015118 |  |  | 0.029126 | 4.5763e-05 | 0.0050208 | 0.00035054
Onroad Mobile | 2202310501 | Mobile Sources / Onroad Vehicles / Diesel / Passenger Truck / Urban Unrestricted Access / Running Exhaust | 0.006674 |  |  | 0.14526 | 0.00021012 | 0.028009 | 0.0012073 | 0.0055539 |  |  | 0.1187 | 0.00017195 | 0.023272 | 0.0009731
Onroad Mobile | 2202310515 | Mobile Sources / Onroad Vehicles / Diesel / Passenger Truck / Urban Unrestricted Access / Crankcase Running Exhaust | 0.00038786 |  |  | 3.8185e-05 | 0 | 0.00038548 | 0 | 0.00032277 |  |  | 3.1203e-05 | 0 | 0.00032029 | 0
Onroad Mobile | 2202310519 | Mobile Sources / Onroad Vehicles / Diesel / Passenger Truck / Urban Unrestricted Access / Refueling Spillage Loss | 0 |  |  | 0 | 0 | 0.00075204 | 0 | 0 |  |  | 0 | 0 | 0.00062486 | 0
Onroad Mobile | 2202320102 | Mobile Sources / Onroad Vehicles / Diesel / Light Commercial Truck / Off-Network / Start Exhaust | 0.00012606 |  |  | 0.01087 | 9.5598e-06 | 0.023844 | 0 | 0.0001049 |  |  | 0.0088829 | 7.8232e-06 | 0.019812 | 0
Onroad Mobile | 2202320201 | Mobile Sources / Onroad Vehicles / Diesel / Light Commercial Truck / Rural Restricted Access / Running Exhaust | 0.00061356 |  |  | 0.010303 | 1.6956e-05 | 0.0019491 | 0.00012752 | 0.00051058 |  |  | 0.0084193 | 1.3876e-05 | 0.0016195 | 0.00010278
Onroad Mobile | 2202320301 | Mobile Sources / Onroad Vehicles / Diesel / Light Commercial Truck / Rural Unrestricted Access / Running Exhaust | 0.0011198 |  |  | 0.01925 | 3.0686e-05 | 0.0040352 | 0.0002023 | 0.00093183 |  |  | 0.015731 | 2.5112e-05 | 0.0033528 | 0.00016306
Onroad Mobile | 2202320401 | Mobile Sources / Onroad Vehicles / Diesel / Light Commercial Truck / Urban Restricted Access / Running Exhaust | 0.00048549 |  |  | 0.008164 | 1.3455e-05 | 0.0015352 | 0.0001019 | 0.00040401 |  |  | 0.0066714 | 1.1011e-05 | 0.0012756 | 8.2136e-05
Onroad Mobile | 2202320501 | Mobile Sources / Onroad Vehicles / Diesel / Light Commercial Truck / Urban Unrestricted Access / Running Exhaust | 0.0018919 |  |  | 0.033838 | 5.1385e-05 | 0.0073496 | 0.00028948 | 0.0015744 |  |  | 0.027651 | 4.205e-05 | 0.0061067 | 0.00023332
Onroad Mobile | 2202410102 | Mobile Sources / Onroad Vehicles / Diesel / Intercity Bus / Off-Network / Start Exhaust | 7.4197e-06 |  |  | 0.00010446 | 4.5168e-07 | 0.00072293 | 0 | 6.1744e-06 |  |  | 8.5358e-05 | 3.6963e-07 | 0.00060067 | 0
Onroad Mobile | 2202410201 | Mobile Sources / Onroad Vehicles / Diesel / Intercity Bus / Rural Restricted Access / Running Exhaust | 0.00059 |  |  | 0.015018 | 5.447e-06 | 0.00070001 | 1.8219e-05 | 0.00049097 |  |  | 0.012272 | 4.4575e-06 | 0.00058163 | 1.4685e-05
Onroad Mobile | 2202410301 | Mobile Sources / Onroad Vehicles / Diesel / Intercity Bus / Rural Unrestricted Access / Running Exhaust | 0.0011764 |  |  | 0.025876 | 9.6589e-06 | 0.0014458 | 3.032e-05 | 0.000979 |  |  | 0.021145 | 7.9043e-06 | 0.0012013 | 2.4439e-05
Onroad Mobile | 2202410401 | Mobile Sources / Onroad Vehicles / Diesel / Intercity Bus / Urban Restricted Access / Running Exhaust | 0.00046527 |  |  | 0.012035 | 4.3446e-06 | 0.00055087 | 1.4397e-05 | 0.00038718 |  |  | 0.0098346 | 3.5554e-06 | 0.00045771 | 1.1604e-05
Onroad Mobile | 2202410501 | Mobile Sources / Onroad Vehicles / Diesel / Intercity Bus / Urban Unrestricted Access / Running Exhaust | 0.0024087 |  |  | 0.047231 | 1.8085e-05 | 0.002593 | 4.6752e-05 | 0.0020045 |  |  | 0.038596 | 1.48e-05 | 0.0021545 | 3.7683e-05
Onroad Mobile | 2202410515 | Mobile Sources / Onroad Vehicles / Diesel / Intercity Bus / Urban Unrestricted Access / Crankcase Running Exhaust | 0.00043382 |  |  | 4.6708e-05 | 0 | 9.5567e-05 | 0 | 0.00036101 |  |  | 3.8168e-05 | 0 | 7.9406e-05 | 0
Onroad Mobile | 2202420102 | Mobile Sources / Onroad Vehicles / Diesel / Transit Bus / Off-Network / Start Exhaust | 5.2968e-05 |  |  | 0 | 2.7558e-06 | 0.0053271 | 0 | 4.4078e-05 |  |  | 0 | 2.2552e-06 | 0.0044262 | 0
Onroad Mobile | 2202420201 | Mobile Sources / Onroad Vehicles / Diesel / Transit Bus / Rural Restricted Access / Running Exhaust | 0.00096925 |  |  | 0.028582 | 7.1075e-06 | 0.0013815 | 2.4962e-05 | 0.00080658 |  |  | 0.023357 | 5.8164e-06 | 0.0011478 | 2.012e-05
Onroad Mobile | 2202420301 | Mobile Sources / Onroad Vehicles / Diesel / Transit Bus / Rural Unrestricted Access / Running Exhaust | 0.0013465 |  |  | 0.037335 | 8.9465e-06 | 0.0018097 | 2.514e-05 | 0.0011205 |  |  | 0.030509 | 7.3213e-06 | 0.0015036 | 2.0264e-05
Onroad Mobile | 2202420401 | Mobile Sources / Onroad Vehicles / Diesel / Transit Bus / Urban Restricted Access / Running Exhaust | 0.00076448 |  |  | 0.02268 | 5.6478e-06 | 0.0010915 | 1.9721e-05 | 0.00063617 |  |  | 0.018534 | 4.6219e-06 | 0.00090693 | 1.5896e-05
Onroad Mobile | 2202420501 | Mobile Sources / Onroad Vehicles / Diesel / Transit Bus / Urban Unrestricted Access / Running Exhaust | 0.0021259 |  |  | 0.062942 | 1.4785e-05 | 0.0034168 | 4.5663e-05 | 0.0017691 |  |  | 0.051434 | 1.2099e-05 | 0.0028389 | 3.6805e-05
Onroad Mobile | 2202420515 | Mobile Sources / Onroad Vehicles / Diesel / Transit Bus / Urban Unrestricted Access / Crankcase Running Exhaust | 0.00036745 |  |  | 6.2616e-05 | 0 | 0.00012622 | 0 | 0.00030578 |  |  | 5.1168e-05 | 0 | 0.00010487 | 0
Onroad Mobile | 2202430102 | Mobile Sources / Onroad Vehicles / Diesel / School Bus / Off-Network / Start Exhaust | 4.3131e-06 |  |  | 5.8474e-06 | 2.557e-07 | 0.00051047 | 0 | 3.5892e-06 |  |  | 4.7784e-06 | 2.0925e-07 | 0.00042415 | 0
Onroad Mobile | 2202430301 | Mobile Sources / Onroad Vehicles / Diesel / School Bus / Rural Unrestricted Access / Running Exhaust | 2.6311e-05 |  |  | 0.00051009 | 3.0312e-07 | 6.7474e-05 | 1.1259e-06 | 2.1895e-05 |  |  | 0.00041683 | 2.4806e-07 | 5.6063e-05 | 9.0746e-07
Onroad Mobile | 2202430501 | Mobile Sources / Onroad Vehicles / Diesel / School Bus / Urban Unrestricted Access / Running Exhaust | 4.8084e-05 |  |  | 0.00089238 | 5.2768e-07 | 0.00012501 | 2.0306e-06 | 4.0014e-05 |  |  | 0.00072923 | 4.3182e-07 | 0.00010387 | 1.6367e-06
Onroad Mobile | 2202510201 | Mobile Sources / Onroad Vehicles / Diesel / Refuse Truck / Rural Restricted Access / Running Exhaust | 6.66e-05 |  |  | 0.0025931 | 3.3803e-06 | 9.8294e-05 | 1.2376e-05 | 5.5422e-05 |  |  | 0.002119 | 2.7663e-06 | 8.1672e-05 | 9.975e-06
Onroad Mobile | 2202510301 | Mobile Sources / Onroad Vehicles / Diesel / Refuse Truck / Rural Unrestricted Access / Running Exhaust | 0.0001441 |  |  | 0.0048069 | 6.1755e-06 | 0.00019534 | 2.046e-05 | 0.00011992 |  |  | 0.0039281 | 5.0536e-06 | 0.0001623 | 1.6491e-05
Onroad Mobile | 2202510401 | Mobile Sources / Onroad Vehicles / Diesel / Refuse Truck / Urban Restricted Access / Running Exhaust | 5.2323e-05 |  |  | 0.0020722 | 2.698e-06 | 7.7536e-05 | 9.8385e-06 | 4.3542e-05 |  |  | 0.0016934 | 2.2079e-06 | 6.4424e-05 | 7.93e-06
Onroad Mobile | 2202510501 | Mobile Sources / Onroad Vehicles / Diesel / Refuse Truck / Urban Unrestricted Access / Running Exhaust | 0.00030196 |  |  | 0.0088072 | 1.1545e-05 | 0.00034506 | 3.1444e-05 | 0.00025128 |  |  | 0.007197 | 9.4475e-06 | 0.00028671 | 2.5344e-05
Onroad Mobile | 2202520102 | Mobile Sources / Onroad Vehicles / Diesel / Single Unit Short-haul Truck / Off-Network / Start Exhaust | 7.6323e-05 |  |  | 0.0021903 | 4.2468e-06 | 0.010286 | 0 | 6.3513e-05 |  |  | 0.0017898 | 3.4753e-06 | 0.0085464 | 0
Onroad Mobile | 2202520201 | Mobile Sources / Onroad Vehicles / Diesel / Single Unit Short-haul Truck / Rural Restricted Access / Running Exhaust | 0.00087745 |  |  | 0.01674 | 9.8622e-06 | 0.0018998 | 5.5337e-05 | 0.00073019 |  |  | 0.013679 | 8.0707e-06 | 0.0015786 | 4.4602e-05
Onroad Mobile | 2202520301 | Mobile Sources / Onroad Vehicles / Diesel / Single Unit Short-haul Truck / Rural Unrestricted Access / Running Exhaust | 0.0015384 |  |  | 0.031514 | 1.7594e-05 | 0.0041543 | 8.7539e-05 | 0.0012802 |  |  | 0.025753 | 1.4398e-05 | 0.0034518 | 7.0558e-05
Onroad Mobile | 2202520315 | Mobile Sources / Onroad Vehicles / Diesel / Single Unit Short-haul Truck / Rural Unrestricted Access / Crankcase Running Exhaust | 0.00064462 |  |  | 2.9689e-05 | 0 | 0.00015175 | 0 | 0.00053643 |  |  | 2.4261e-05 | 0 | 0.00012608 | 0
Onroad Mobile | 2202520401 | Mobile Sources / Onroad Vehicles / Diesel / Single Unit Short-haul Truck / Urban Restricted Access / Running Exhaust | 0.00068771 |  |  | 0.013111 | 7.733e-06 | 0.0014902 | 4.3933e-05 | 0.00057229 |  |  | 0.010714 | 6.3283e-06 | 0.0012382 | 3.5411e-05
Onroad Mobile | 2202520501 | Mobile Sources / Onroad Vehicles / Diesel / Single Unit Short-haul Truck / Urban Unrestricted Access / Running Exhaust | 0.0028986 |  |  | 0.061292 | 3.373e-05 | 0.0076389 | 0.00013365 | 0.0024121 |  |  | 0.050086 | 2.7602e-05 | 0.0063471 | 0.00010772
Onroad Mobile | 2202520515 | Mobile Sources / Onroad Vehicles / Diesel / Single Unit Short-haul Truck / Urban Unrestricted Access / Crankcase Running Exhaust | 0.0011958 |  |  | 5.7911e-05 | 0 | 0.00027906 | 0 | 0.00099509 |  |  | 4.7323e-05 | 0 | 0.00023187 | 0
Onroad Mobile | 2202530201 | Mobile Sources / Onroad Vehicles / Diesel / Single Unit Long-haul Truck / Rural Restricted Access / Running Exhaust | 5.5208e-05 |  |  | 0.00096927 | 5.5718e-07 | 0.0001142 | 3.319e-06 | 4.5942e-05 |  |  | 0.00079206 | 4.5597e-07 | 9.4888e-05 | 2.6752e-06
Onroad Mobile | 2202530301 | Mobile Sources / Onroad Vehicles / Diesel / Single Unit Long-haul Truck / Rural Unrestricted Access / Running Exhaust | 9.3599e-05 |  |  | 0.0018427 | 9.865e-07 | 0.00024902 | 5.2108e-06 | 7.789e-05 |  |  | 0.0015058 | 8.073e-07 | 0.00020691 | 4.2e-06
Onroad Mobile | 2202530401 | Mobile Sources / Onroad Vehicles / Diesel / Single Unit Long-haul Truck / Urban Restricted Access / Running Exhaust | 4.336e-05 |  |  | 0.00076056 | 4.3778e-07 | 8.958e-05 | 2.6343e-06 | 3.6083e-05 |  |  | 0.00062151 | 3.5825e-07 | 7.4431e-05 | 2.1233e-06
Onroad Mobile | 2202530501 | Mobile Sources / Onroad Vehicles / Diesel / Single Unit Long-haul Truck / Urban Unrestricted Access / Running Exhaust | 0.00017068 |  |  | 0.0035762 | 1.8683e-06 | 0.00045694 | 7.8881e-06 | 0.00014204 |  |  | 0.0029224 | 1.5289e-06 | 0.00037966 | 6.3579e-06
Onroad Mobile | 2202610102 | Mobile Sources / Onroad Vehicles / Diesel / Combination Short-haul Truck / Off-Network / Start Exhaust | 3.5324e-05 |  |  | 0 | 2.3221e-06 | 0.005419 | 0 | 2.9396e-05 |  |  | 0 | 1.9003e-06 | 0.0045026 | 0
Onroad Mobile | 2202610201 | Mobile Sources / Onroad Vehicles / Diesel / Combination Short-haul Truck / Rural Restricted Access / Running Exhaust | 0.0012832 |  |  | 0.032862 | 2.236e-05 | 0.0015696 | 7.7581e-05 | 0.0010679 |  |  | 0.026854 | 1.8298e-05 | 0.0013042 | 6.2531e-05
Onroad Mobile | 2202610301 | Mobile Sources / Onroad Vehicles / Diesel / Combination Short-haul Truck / Rural Unrestricted Access / Running Exhaust | 0.0027797 |  |  | 0.060619 | 4.1407e-05 | 0.0033114 | 0.00012987 | 0.0023132 |  |  | 0.049537 | 3.3885e-05 | 0.0027514 | 0.00010468
Onroad Mobile | 2202610315 | Mobile Sources / Onroad Vehicles / Diesel / Combination Short-haul Truck / Rural Unrestricted Access / Crankcase Running Exhaust | 0.00050564 |  |  | 5.2574e-05 | 0 | 0.0001178 | 0 | 0.00042077 |  |  | 4.2962e-05 | 0 | 9.7877e-05 | 0
Onroad Mobile | 2202610401 | Mobile Sources / Onroad Vehicles / Diesel / Combination Short-haul Truck / Urban Restricted Access / Running Exhaust | 0.0010105 |  |  | 0.026257 | 1.7837e-05 | 0.0012348 | 6.1703e-05 | 0.00084093 |  |  | 0.021456 | 1.4596e-05 | 0.0010259 | 4.9733e-05
Onroad Mobile | 2202610501 | Mobile Sources / Onroad Vehicles / Diesel / Combination Short-haul Truck / Urban Unrestricted Access / Running Exhaust | 0.0057387 |  |  | 0.10936 | 7.6129e-05 | 0.0059925 | 0.00019934 | 0.0047756 |  |  | 0.089367 | 6.2299e-05 | 0.0049791 | 0.00016067
Onroad Mobile | 2202610515 | Mobile Sources / Onroad Vehicles / Diesel / Combination Short-haul Truck / Urban Unrestricted Access / Crankcase Running Exhaust | 0.00097292 |  |  | 9.4487e-05 | 0 | 0.00021285 | 0 | 0.00080963 |  |  | 7.7212e-05 | 0 | 0.00017686 | 0
Onroad Mobile | 2202610519 | Mobile Sources / Onroad Vehicles / Diesel / Combination Short-haul Truck / Urban Unrestricted Access / Refueling Spillage Loss | 0 |  |  | 0 | 0 | 0.00050613 | 0 | 0 |  |  | 0 | 0 | 0.00042054 | 0
Onroad Mobile | 2202620102 | Mobile Sources / Onroad Vehicles / Diesel / Combination Long-haul Truck / Off-Network / Start Exhaust | 3.5866e-05 |  |  | 0 | 2.4249e-06 | 0.00451 | 0 | 2.9847e-05 |  |  | 0 | 1.9844e-06 | 0.0037473 | 0
Onroad Mobile | 2202620117 | Mobile Sources / Onroad Vehicles / Diesel / Combination Long-haul Truck / Off-Network / Crankcase Extended Idle Exhaust | 0.00032026 |  |  | 7.3307e-05 | 0 | 0.0007694 | 0 | 0.00026651 |  |  | 5.9905e-05 | 0 | 0.00063928 | 0
Onroad Mobile | 2202620190 | Mobile Sources / Onroad Vehicles / Diesel / Combination Long-haul Truck / Off-Network / Extended Idle Exhaust | 0.0030373 |  |  | 0.18183 | 3.2965e-05 | 0.044208 | 0.00050526 | 0.0025276 |  |  | 0.14859 | 2.6976e-05 | 0.036732 | 0.00040725
Onroad Mobile | 2202620191 | Mobile Sources / Onroad Vehicles / Diesel / Combination Long-haul Truck / Off-Network / Auxiliary Power Exhaust | 3.5225e-05 |  |  | 0.00063327 | 1.9885e-07 | 0.00016395 | 0 | 2.9313e-05 |  |  | 0.00051749 | 1.6272e-07 | 0.00013623 | 0
Onroad Mobile | 2202620201 | Mobile Sources / Onroad Vehicles / Diesel / Combination Long-haul Truck / Rural Restricted Access / Running Exhaust | 0.0042435 |  |  | 0.10791 | 6.0486e-05 | 0.0043749 | 0.00019901 | 0.0035313 |  |  | 0.088178 | 4.9498e-05 | 0.0036351 | 0.0001604
Onroad Mobile | 2202620215 | Mobile Sources / Onroad Vehicles / Diesel / Combination Long-haul Truck / Rural Restricted Access / Crankcase Running Exhaust | 0.00053955 |  |  | 9.8536e-05 | 0 | 0.0001577 | 0 | 0.00044899 |  |  | 8.0521e-05 | 0 | 0.00013103 | 0
Onroad Mobile | 2202620301 | Mobile Sources / Onroad Vehicles / Diesel / Combination Long-haul Truck / Rural Unrestricted Access / Running Exhaust | 0.0092678 |  |  | 0.19513 | 0.00011122 | 0.0088812 | 0.00033412 | 0.0077123 |  |  | 0.15945 | 9.1016e-05 | 0.0073793 | 0.00026931
Onroad Mobile | 2202620315 | Mobile Sources / Onroad Vehicles / Diesel / Combination Long-haul Truck / Rural Unrestricted Access / Crankcase Running Exhaust | 0.0014544 |  |  | 0.0001765 | 0 | 0.00031889 | 0 | 0.0012103 |  |  | 0.00014423 | 0 | 0.00026496 | 0
Onroad Mobile | 2202620319 | Mobile Sources / Onroad Vehicles / Diesel / Combination Long-haul Truck / Rural Unrestricted Access / Refueling Spillage Loss | 0 |  |  | 0 | 0 | 0.00076608 | 0 | 0 |  |  | 0 | 0 | 0.00063652 | 0
Onroad Mobile | 2202620401 | Mobile Sources / Onroad Vehicles / Diesel / Combination Long-haul Truck / Urban Restricted Access / Running Exhaust | 0.0033309 |  |  | 0.085718 | 4.8005e-05 | 0.0034497 | 0.00015875 | 0.0027718 |  |  | 0.070047 | 3.9284e-05 | 0.0028663 | 0.00012795
Onroad Mobile | 2202620415 | Mobile Sources / Onroad Vehicles / Diesel / Combination Long-haul Truck / Urban Restricted Access / Crankcase Running Exhaust | 0.00041767 |  |  | 7.8285e-05 | 0 | 0.00012437 | 0 | 0.00034757 |  |  | 6.3973e-05 | 0 | 0.00010334 | 0
Onroad Mobile | 2202620501 | Mobile Sources / Onroad Vehicles / Diesel / Combination Long-haul Truck / Urban Unrestricted Access / Running Exhaust | 0.019279 |  |  | 0.34845 | 0.0002031 | 0.01574 | 0.00051015 | 0.016043 |  |  | 0.28475 | 0.00016621 | 0.013079 | 0.00041119
Onroad Mobile | 2202620515 | Mobile Sources / Onroad Vehicles / Diesel / Combination Long-haul Truck / Urban Unrestricted Access / Crankcase Running Exhaust | 0.0027851 |  |  | 0.00031399 | 0 | 0.00056414 | 0 | 0.0023176 |  |  | 0.00025658 | 0 | 0.00046874 | 0
Onroad Mobile | 2202620519 | Mobile Sources / Onroad Vehicles / Diesel / Combination Long-haul Truck / Urban Unrestricted Access / Refueling Spillage Loss | 0 |  |  | 0 | 0 | 0.0013837 | 0 | 0 |  |  | 0 | 0 | 0.0011497 | 0
Nonroad Mobile | All |  | 0.46721 |  |  | 2.1054 | 11.6712 | 9.3084 | 0.0023686 | 0.15091 |  |  | 0.86171 | 6.1 | 0.41122 | 0.0001
Nonroad Mobile | 2260001020 | Mobile Sources / Off-highway Vehicle Gasoline, 2-Stroke / Recreational Equipment / Snowmobiles | 0.19573 |  |  | 0.29425 | 0 | 7.2576 | 0.0026234 | 0.063221 |  |  | 0.12043 | 0 | 0.32063 | 0.00011076
Nonroad Mobile | 2265006015 | Mobile Sources / Off-highway Vehicle Gasoline, 4-Stroke / Commercial Equipment / Air Compressors | 4.6282e-05 |  |  | 0.0017524 | 0 | 0.001733 | 4.1833e-06 | 1.4949e-05 |  |  | 0.0007172 | 0 | 7.6559e-05 | 1.7662e-07
Nonroad Mobile | 2267002000 | Mobile Sources / LPG / Construction and Mining Equipment / All | 0.00055187 |  |  | 0.012264 | 0.0002521 | 0.00070795 | 0 | 0.00017825 |  |  | 0.0050192 | 0.00013176 | 3.1276e-05 | 0
Nonroad Mobile | 2267003020 | Mobile Sources / LPG / Industrial Equipment / Forklifts | 0.00016577 |  |  | 0.0061786 | 0 | 0.0012513 | 0 | 5.3542e-05 |  |  | 0.0025287 | 0 | 5.5279e-05 | 0
Nonroad Mobile | 2267006015 | Mobile Sources / LPG / Commercial Equipment / Air Compressors | 8.2515e-06 |  |  | 0.00043342 | 0 | 6.866e-05 | 0 | 2.6652e-06 |  |  | 0.00017739 | 0 | 3.0332e-06 | 0
Nonroad Mobile | 2268003020 | Mobile Sources / CNG / Industrial Equipment / Forklifts | 1.15e-05 |  |  | 0.00044057 | 0 | 0.00031846 | 0 | 3.7145e-06 |  |  | 0.00018031 | 0 | 1.4069e-05 | 0
Nonroad Mobile | 2268006020 | Mobile Sources / CNG / Commercial Equipment / Gas Compressors | 2.6352e-05 |  |  | 0.00042811 | 0 | 0.00020627 | 0 | 8.5115e-06 |  |  | 0.00017522 | 0 | 9.1124e-06 | 0
Nonroad Mobile | 2270002000 | Mobile Sources / Off-highway Vehicle Diesel / Construction and Mining Equipment / Total | 0.006708 |  |  | 0.034577 | 0.0021113 | 0.0020244 | 0 | 0.0021667 |  |  | 0.014152 | 0.0011035 | 8.9434e-05 | 0
Nonroad Mobile | 2270003020 | Mobile Sources / Off-highway Vehicle Diesel / Industrial Equipment / Forklifts | 0.00019107 |  |  | 0.0019671 | 0 | 0.00015541 | 3.4827e-06 | 6.1714e-05 |  |  | 0.0008051 | 0 | 6.8658e-06 | 1.4704e-07
Nonroad Mobile | 2270003030 | Mobile Sources / Off-highway Vehicle Diesel / Industrial Equipment / Sweepers/Scrubbers | 6.6915e-05 |  |  | 0.0010636 | 0 | 8.9395e-05 | 1.5062e-06 | 2.1613e-05 |  |  | 0.00043531 | 0 | 3.9493e-06 | 6.3592e-08
Nonroad Mobile | 2270003040 | Mobile Sources / Off-highway Vehicle Diesel / Industrial Equipment / Other General Industrial Equipment | 7.5971e-05 |  |  | 0.0012826 | 0 | 0.00010781 | 1.5537e-06 | 2.4538e-05 |  |  | 0.00052495 | 0 | 4.7626e-06 | 6.5596e-08
Nonroad Mobile | 2270003070 | Mobile Sources / Off-highway Vehicle Diesel / Industrial Equipment / Terminal Tractors | 9.6872e-05 |  |  | 0.0012039 | 0 | 0.0001063 | 2.1985e-06 | 3.1289e-05 |  |  | 0.00049273 | 0 | 4.696e-06 | 9.2818e-08
Nonroad Mobile | 2270006015 | Mobile Sources / Off-highway Vehicle Diesel / Commercial Equipment / Air Compressors | 0.00061161 |  |  | 0.0085203 | 0 | 0.00076196 | 9.7311e-06 | 0.00019755 |  |  | 0.0034871 | 0 | 3.3662e-05 | 4.1084e-07
Nonroad Mobile | 2275000000 | Mobile Sources / Aircraft / All Aircraft Types and Operations / Total | 0.2627 |  |  | 0.934 | 11.6468 | 0.4994 | 0 | 0.0046523 |  |  | 0.02248 | 2.1862 | 0.0065181 | 0
Nonroad Mobile | 2285002006 | Mobile Sources / Railroad Equipment / Diesel / Line Haul Locomotives: Class I Operations | 0.02263 |  |  | 0.82777 | 0.021951 | 0.038709 | 0.00049432 | 0.0028421 |  |  | 0.10718 | 6.9396e-05 | 0.0052775 | 6.4003e-05
Nonroad Mobile | 2285002010 | Mobile Sources / Railroad Equipment / Diesel / Yard Locomotives | 0.00030865 |  |  | 0.013889 | 0.00029939 | 0.00082101 | 5.124e-06 | 0.00022454 |  |  | 0.010417 | 4.1668e-06 | 0.00064839 | 3.843e-06
Nonroad Mobile | 2285002015 | Mobile Sources / Railroad Equipment / Diesel / Railway Maintenance | 0.00028396 |  |  | 0.0024851 | 0 | 0.0004251 | 2.2925e-06 | 9.1718e-05 |  |  | 0.0010171 | 0 | 1.878e-05 | 9.6788e-08
TOTALS - ALL SECTORS/SOURCES |  |  | 5.164 |  |  | 21.0471 | 23.0437 | 27.3713 | 0.31587 | 4.4568 |  |  | 18.725 | 16.9954 | 16.479 | 0.28648
Note on E26: Hunter Haynie: Obtained from WebFire
Note on F26: Hunter Haynie: Obtained from WebFire
Note on L26: Hunter Haynie: Obtained from WebFire
Note on M26: Hunter Haynie: Obtained from WebFire
Note on E38: Hunter Haynie: Obtained from WebFire
Note on F38: Hunter Haynie: Obtained from WebFire
Note on L38: Hunter Haynie: Obtained from WebFire
Note on M38: Hunter Haynie: Obtained from WebFire
Note on E39: Hunter Haynie: Obtained from WebFire
Note on F39: Hunter Haynie: Obtained from WebFire
Note on L39: Hunter Haynie: Obtained from WebFire
Note on M39: Hunter Haynie: Obtained from WebFire
Note on E40: Hunter Haynie: Obtained from WebFire
Note on F40: Hunter Haynie: Obtained from WebFire
Note on L40: Hunter Haynie: Obtained from WebFire
Note on M40: Hunter Haynie: Obtained from WebFire

## Emis2019ProjBaseSCC
FAIRBANKS SERIOUS SIP EMISSIONS BY SOURCE SECTOR AND SCC CODE
2019 PROJECTED BASELINE EMISSION INVENTORY
Source |  |  | Modeling Domain Emissions (tons/day) | [6 empty] | Nonattainment Area Emissions (tons/day)
Sector | SCC Code | SCC Description | PM2.5 | PM25-CON | PM25-FIL | NOx | SO2 | VOC | NH3 | PM2.5 | PM25-CON | PM25-FIL | NOx | SO2 | VOC | NH3
Point | All |  | 0.84237 | 0.7132 | 0.12918 | 10.7575 | 7.3194 | 0.088914 | 0.019737 | 0.83393 | 0.7056 | 0.12833 | 10.6341 | 7.13 | 0.087751 | 0.01972
Point | 10100224 | External Combustion Boilers / Electric Generation / Subbituminous Coal / Boiler, Spreader Stoker | 0.19074 | 0.1811 | 0.009651 | 1.742 | 2.1203 | 0.0091336 | 9.4846e-06 | 0.18328 | 0.174 | 0.0092801 | 1.6186 | 1.9319 | 0.007979 | 0
Point | 10100225 | External Combustion Boilers / Electric Generation / Subbituminous Coal / Boiler, Traveling Grate (Overfeed) Stoker | 0.070842 | 0.067323 | 0.0035202 | 0.87695 | 0.52775 | 0.0078144 | 0.00015806 | 0.070843 | 0.067323 | 0.0035202 | 0.87695 | 0.52775 | 0.0078136 | 0.000158
Point | 10200229 | External Combustion Boilers / Industrial / Subbituminous Coal / Cogeneration | 0.4024 | 0.35333 | 0.049073 | 2.5795 | 2.528 | 0.068004 | 0.00026073 | 0.4024 | 0.35333 | 0.049073 | 2.5795 | 2.5279 | 0.067997 | 0.00026063
Point | 10300501 | External Combustion Boilers / Commercial/Institutional / Distillate Oil - Grades 1 and 2 / Boiler | 0.0076375 | 0.0046615 | 0.0029762 | 0.07796 | 0.16108 | 0.0017321 | 0.0072952 | 0.0076376 | 0.0046615 | 0.0029762 | 0.077959 | 0.16108 | 0.0017319 | 0.0072924
Point | 10500105 | External Combustion / Space Heaters / Industrial / Distillate Oil | 0.00044179 | 0.00028945 | 0.00015234 | 0 | 0.00047005 | 0 | 0 | 0 | 0 | 0 | 0 | 0 | 0 | 0
Point | 20100109 | Internal Combustion Engines / Electric Generation / Distillate Oil (Diesel) / Turbine: Exhaust | 0.15716 | 0.098395 | 0.058764 | 3.8785 | 1.9731 | 0.0008083 | 0.0089901 | 0.15716 | 0.098395 | 0.058764 | 3.8785 | 1.9731 | 0.00080822 | 0.0089866
Point | 20100907 | Internal Combustion Engines / Electric Generation / Kerosene/Naphtha (Jet Fuel) / Reciprocating: Exhaust | 5.9661e-06 | 8.2625e-07 | 5.1399e-06 | 0.0061342 | 0.00011556 | 0.00013719 | 3.1238e-05 | 5.9662e-06 | 8.2625e-07 | 5.1399e-06 | 0.0061342 | 0.00011556 | 0.00013718 | 3.1225e-05
Point | 20100909 | Internal Combustion Engines / Electric Generation / Kerosene/Naphtha (Jet Fuel) / Turbine: Exhaust | 0.012598 | 0.0078874 | 0.0047106 | 1.5965 | 0.0080957 | 0.0012845 | 0.0029923 | 0.012598 | 0.0078874 | 0.0047106 | 1.5965 | 0.0080957 | 0.0012844 | 0.0029912
Point | 30190001 | Industrial Processes / Chemical Manufacturing / Fuel Fired Equipment / Process Heater: Distillate Oil (No. 2) | 0.00054424 | 0.0002144 | 0.00032985 | 0 | 0.00057905 | 0 | 0 | 0 | 0 | 0 | 0 | 0 | 0 | 0
Area, Space Heat | All |  | 2.545 |  |  | 2.6216 | 4.1554 | 9.5777 | 0.1449 | 2.2398 |  |  | 2.4432 | 3.8484 | 8.6249 | 0.1323
Area, Space Heat | 2102012000 | Stationary Source Fuel Combustion / Industrial / Waste oil / Total | 0.0021 |  |  | 0.0237 | 0.0165 | 0.0005 | 0 | 0.0021 |  |  | 0.0237 | 0.0165 | 0.0005 | 0
Area, Space Heat | 2103002000 | Stationary Source Fuel Combustion / Commercial/Institutional / Bituminous/Subbituminous Coal / Total: All Boiler Types | 0.0003 |  |  | 0.0002 | 0.0003 | 0.0003 | 0 | 0.0002 |  |  | 0.0002 | 0.0003 | 0.0003 | 0
Area, Space Heat | 2103004001 | Stationary Source Fuel Combustion / Commercial/Institutional / Distillate Oil / Boilers | 0.0152 |  |  | 0.5992 | 0.4236 | 0.0237 | 0.0008 | 0.0149 |  |  | 0.588 | 0.4156 | 0.0233 | 0.00080061
Area, Space Heat | 2103006000 | Stationary Source Fuel Combustion / Commercial/Institutional / Natural Gas / Total: Boilers and IC Engines | 0.0101 |  |  | 0.1326 | 0.0008 | 0.0073 | 0.0265 | 0.0101 |  |  | 0.1326 | 0.0008 | 0.0073 | 0.02652
Area, Space Heat | 2103008000 | Stationary Source Fuel Combustion / Commercial/Institutional / Wood / Total: All Boiler Types | 0.0003 |  |  | 0 | 0 | 0.0011 | 0 | 0.0002 |  |  | 0 | 0 | 0.0009 | 0
Area, Space Heat | 2104002000 | Stationary Source Fuel Combustion / Residential / Bituminous/Subbituminous Coal / Total: All Combustor Types | 0.092 |  |  | 0.0587 | 0.1087 | 0.1245 | 0.0158 | 0.0797 |  |  | 0.0515 | 0.0945 | 0.1091 | 0.01381
Area, Space Heat | 2104004000 | Stationary Source Fuel Combustion / Residential / Distillate Oil / Total: All Combustor Types | 0.0548 |  |  | 1.3472 | 3.4718 | 0.0856 | 0.0029 | 0.0505 |  |  | 1.2411 | 3.1981 | 0.0789 | 0.002702
Area, Space Heat | 2104006010 | Stationary Source Fuel Combustion / Residential / Natural Gas / Residential Furnaces | 0.0009 | 0.000675 | 0.000225 | 0.0111 | 0.0001 | 0.0006 | 0.0024 | 0.0009 | 0.000675 | 0.000225 | 0.0111 | 0.0001 | 0.0006 | 0.0024018
Area, Space Heat | 2104008100 | Stationary Source Fuel Combustion / Residential / Wood / Fireplace: general | 0.6163 |  |  | 0.0503 | 0.0077 | 4.4281 | 0.0348 | 0.5645 |  |  | 0.0464 | 0.0071 | 4.0853 | 0.032124
Area, Space Heat | 2104008210 | Stationary Source Fuel Combustion / Residential / Wood / Woodstove: fireplace inserts; non-EPA certified | 0.0508 |  |  | 0.0051 | 0.0009 | 0.0959 | 0.0031 | 0.0437 |  |  | 0.0044 | 0.0008 | 0.0834 | 0.002702
Area, Space Heat | 2104008220 | Stationary Source Fuel Combustion / Residential / Wood / Woodstove: fireplace inserts; EPA certified; non-catalytic | 0.042 |  |  | 0.0076 | 0.0023 | 0.0457 | 0.0034 | 0.0361 |  |  | 0.0066 | 0.0021 | 0.0398 | 0.0030023
Area, Space Heat | 2104008230 | Stationary Source Fuel Combustion / Residential / Wood / Woodstove: fireplace inserts; EPA certified; catalytic | 0.0274 |  |  | 0.0046 | 0.0014 | 0.0344 | 0.0021 | 0.0235 |  |  | 0.004 | 0.0013 | 0.0299 | 0.0018014
Area, Space Heat | 2104008310 | Stationary Source Fuel Combustion / Residential / Wood / Woodstove: freestanding, non-EPA certified | 0.4094 |  |  | 0.0533 | 0.0205 | 1.9456 | 0.0146 | 0.3516 |  |  | 0.0464 | 0.0186 | 1.6933 | 0.01271
Area, Space Heat | 2104008320 | Stationary Source Fuel Combustion / Residential / Wood / Woodstove: freestanding, EPA certified, non-catalytic | 0.5627 |  |  | 0.1243 | 0.047 | 0.9274 | 0.0193 | 0.4833 |  |  | 0.1082 | 0.043 | 0.8072 | 0.016813
Area, Space Heat | 2104008330 | Stationary Source Fuel Combustion / Residential / Wood / Woodstove: freestanding, EPA certified, catalytic | 0.3759 |  |  | 0.0749 | 0.0289 | 0.698 | 0.0116 | 0.3229 |  |  | 0.0652 | 0.0265 | 0.6075 | 0.010108
Area, Space Heat | 2104008410 | Stationary Source Fuel Combustion / Residential / Wood / Woodstove: pellet-fired, non-EPA certified (freestanding or FP insert) | 0.0141 |  |  | 0.0204 | 0.0025 | 0.0117 | 0.0004 | 0.0121 |  |  | 0.0178 | 0.0022 | 0.0102 | 0.00030023
Area, Space Heat | 2104008420 | Stationary Source Fuel Combustion / Residential / Wood / Woodstove: pellet-fired, EPA certified (freestanding or FP insert) | 0.0475 |  |  | 0.0689 | 0.0095 | 0.0394 | 0.0012 | 0.0408 |  |  | 0.06 | 0.0088 | 0.0343 | 0.0011008
Area, Space Heat | 2104008610 | Stationary Source Fuel Combustion / Residential / Wood / Hydronic heater: outdoor | 0.2234 |  |  | 0.0394 | 0.0129 | 1.1079 | 0.0059 | 0.2027 |  |  | 0.036 | 0.012 | 1.013 | 0.0054041
Area, Other | All |  | 0.2085 |  |  | 0.2511 | 0.0164 | 2.4429 | 0.0496 | 0.2045 |  |  | 0.2462 | 0.0161 | 2.3466 | 0.0486
Area, Other | 10200502 | External Combustion Boilers / Industrial / Distillate Oil / 10-100 Million BTU/hr ** | 0.0048385 | 0.0040581 | 0.0007804 | 0.0026955 | 0.0066971 | 0 | 0 | 0.0047457 | 0.0039802 | 0.00076543 | 0.0026429 | 0.0065746 | 0 | 0
Area, Other | 10300208 | External Combustion Boilers / Commercial/Institutional / Bituminous Coal / Underfeed Stoker | 0.015126 | 0.0032501 | 0.011875 | 0.010356 | 0 | 0.023354 | 0 | 0.014835 | 0.0031878 | 0.011648 | 0.010154 | 0 | 0.022433 | 0
Area, Other | 20200402 | Internal Combustion Engines / Industrial / Dual Fuel (Oil/Gas) / Large Bore Engine | 0 | 0 | 0 | 0.027536 | 1.1825e-05 | 0.013515 | 0 | 0 | 0 | 0 | 0.026999 | 1.1609e-05 | 0.012983 | 0
Area, Other | 30600106 | Industrial Processes / Petroleum Industry / Process Heaters / Process Gas-fired | 0.0076397 |  |  | 0.045823 | 0.00079727 | 0.030299 | 0 | 0.0074931 |  |  | 0.044929 | 0.00078269 | 0.029105 | 0
Area, Other | 2102004000 | Stationary Source Fuel Combustion / Industrial / Distillate Oil / Total: Boilers and IC Engines | 0.015086 |  |  | 0.16469 | 0.0088938 | 0.084336 | 0 | 0.014797 |  |  | 0.16148 | 0.0087312 | 0.081012 | 0
Area, Other | 2102006000 | Stationary Source Fuel Combustion / Industrial / Natural Gas / Total: Boilers and IC Engines | 0.0057835 |  |  | 3.8193e-11 | 7.8464e-18 | 0.092647 | 0.0496 | 0.0056725 |  |  | 3.7448e-11 | 7.7029e-18 | 0.088995 | 0.0486
Area, Other | 2302002100 | Industrial Processes / Food and Kindred Products: SIC 20 / Commercial Cooking - Charbroiling / Conveyorized Charbroiling | 0.0063449 |  |  | 0 | 0 | 0.0020443 | 0 | 0.0062232 |  |  | 0 | 0 | 0.0019637 | 0
Area, Other | 2302002200 | Industrial Processes / Food and Kindred Products: SIC 20 / Commercial Cooking - Charbroiling / Under-fired Charbroiling | 0.040913 |  |  | 0 | 0 | 0.0063308 | 0 | 0.040128 |  |  | 0 | 0 | 0.0060812 | 0
Area, Other | 2302003000 | Industrial Processes / Food and Kindred Products: SIC 20 / Commercial Cooking - Frying / Deep Fat Frying | 0 |  |  | 0 | 0 | 0.0010551 | 0 | 0 |  |  | 0 | 0 | 0.0010135 | 0
Area, Other | 2302003100 | Industrial Processes / Food and Kindred Products: SIC 20 / Commercial Cooking - Frying / Flat Griddle Frying | 0.0084774 |  |  | 0 | 0 | 0.00082432 | 0 | 0.0083148 |  |  | 0 | 0 | 0.00079182 | 0
Area, Other | 2302003200 | Industrial Processes / Food and Kindred Products: SIC 20 / Commercial Cooking - Frying / Clamshell Griddle Frying | 0.00063186 |  |  | 0 | 0 | 3.2973e-05 | 0 | 0.00061973 |  |  | 0 | 0 | 3.1673e-05 | 0
Area, Other | 2311020000 | Industrial Processes / Construction: SIC 15 - 17 / Industrial/Commercial/Institutional / Total | 0.10351 |  |  | 0 | 0 | 0 | 0 | 0.10152 |  |  | 0 | 0 | 0 | 0
Area, Other | 2401008000 | Solvent Utilization / Surface Coating / Traffic Markings / Total: All Solvent Types | 0 |  |  | 0 | 0 | 0.068744 | 0 | 0 |  |  | 0 | 0 | 0.066035 | 0
Area, Other | 2401055000 | Solvent Utilization / Surface Coating / Machinery and Equipment: SIC 35 / Total: All Solvent Types | 0 |  |  | 0 | 0 | 0.0030409 | 0 | 0 |  |  | 0 | 0 | 0.002921 | 0
Area, Other | 2401090000 | Solvent Utilization / Surface Coating / Miscellaneous Manufacturing / Total: All Solvent Types | 0 |  |  | 0 | 0 | 0.0070825 | 0 | 0 |  |  | 0 | 0 | 0.0068033 | 0
Area, Other | 2415000000 | Solvent Utilization / Degreasing / All Processes/All Industries / Total: All Solvent Types | 0 |  |  | 0 | 0 | 0.15628 | 0 | 0 |  |  | 0 | 0 | 0.15012 | 0
Area, Other | 2425000000 | Solvent Utilization / Graphic Arts / All Processes / Total: All Solvent Types | 0 |  |  | 0 | 0 | 0.11674 | 0 | 0 |  |  | 0 | 0 | 0.11214 | 0
Area, Other | 2460100000 | Solvent Utilization / Miscellaneous Non-industrial: Consumer and Commercial / All Personal Care Products / Total: All Solvent Types | 0 |  |  | 0 | 0 | 0.31742 | 0 | 0 |  |  | 0 | 0 | 0.3049 | 0
Area, Other | 2460200000 | Solvent Utilization / Miscellaneous Non-industrial: Consumer and Commercial / All Household Products / Total: All Solvent Types | 0 |  |  | 0 | 0 | 0.34916 | 0 | 0 |  |  | 0 | 0 | 0.33539 | 0
Area, Other | 2460400000 | Solvent Utilization / Miscellaneous Non-industrial: Consumer and Commercial / All Automotive Aftermarket Products / Total: All Solvent Types | 0 |  |  | 0 | 0 | 0.21584 | 0 | 0 |  |  | 0 | 0 | 0.20734 | 0
Area, Other | 2460500000 | Solvent Utilization / Miscellaneous Non-industrial: Consumer and Commercial / All Coatings and Related Products / Total: All Solvent Types | 0 |  |  | 0 | 0 | 0.15077 | 0 | 0 |  |  | 0 | 0 | 0.14483 | 0
Area, Other | 2460600000 | Solvent Utilization / Miscellaneous Non-industrial: Consumer and Commercial / All Adhesives and Sealants / Total: All Solvent Types | 0 |  |  | 0 | 0 | 0.090464 | 0 | 0 |  |  | 0 | 0 | 0.086898 | 0
Area, Other | 2460800000 | Solvent Utilization / Miscellaneous Non-industrial: Consumer and Commercial / All FIFRA Related Products / Total: All Solvent Types | 0 |  |  | 0 | 0 | 0.2825 | 0 | 0 |  |  | 0 | 0 | 0.27136 | 0
Area, Other | 2460900000 | Solvent Utilization / Miscellaneous Non-industrial: Consumer and Commercial / Miscellaneous Products (Not Otherwise Covered) / Total: All Solvent Types | 0 |  |  | 0 | 0 | 0.01111 | 0 | 0 |  |  | 0 | 0 | 0.010672 | 0
Area, Other | 2461022000 | Solvent Utilization / Miscellaneous Non-industrial: Commercial / Emulsified Asphalt / Total: All Solvent Types | 0 |  |  | 0 | 0 | 0.030467 | 0 | 0 |  |  | 0 | 0 | 0.029266 | 0
Area, Other | 2501011011 | Storage and Transport / Petroleum and Petroleum Product Storage / Residential Portable Gas Cans / Permeation | 0 |  |  | 0 | 0 | 0.0078738 | 0 | 0 |  |  | 0 | 0 | 0.0075634 | 0
Area, Other | 2501011012 | Storage and Transport / Petroleum and Petroleum Product Storage / Residential Portable Gas Cans / Evaporation (includes Diurnal losses) | 0 |  |  | 0 | 0 | 0.0088347 | 0 | 0 |  |  | 0 | 0 | 0.0084865 | 0
Area, Other | 2501011013 | Storage and Transport / Petroleum and Petroleum Product Storage / Residential Portable Gas Cans / Spillage During Transport | 0 |  |  | 0 | 0 | 0.0069568 | 0 | 0 |  |  | 0 | 0 | 0.0066825 | 0
Area, Other | 2501011014 | Storage and Transport / Petroleum and Petroleum Product Storage / Residential Portable Gas Cans / Refilling at the Pump - Vapor Displacement | 0 |  |  | 0 | 0 | 0.0013008 | 0 | 0 |  |  | 0 | 0 | 0.0012495 | 0
Area, Other | 2501012013 | Storage and Transport / Petroleum and Petroleum Product Storage / Commercial Portable Gas Cans / Spillage During Transport | 0 |  |  | 0 | 0 | 0.0094901 | 0 | 0 |  |  | 0 | 0 | 0.009116 | 0
Area, Other | 2501012014 | Storage and Transport / Petroleum and Petroleum Product Storage / Commercial Portable Gas Cans / Refilling at the Pump - Vapor Displacement | 0 |  |  | 0 | 0 | 0.0037474 | 0 | 0 |  |  | 0 | 0 | 0.0035996 | 0
Area, Other | 2501050120 | Storage and Transport / Petroleum and Petroleum Product Storage / Bulk Terminals: All Evaporative Losses / Gasoline | 0 |  |  | 0 | 0 | 0.0027247 | 0 | 0 |  |  | 0 | 0 | 0.0026173 | 0
Area, Other | 2501060051 | Storage and Transport / Petroleum and Petroleum Product Storage / Gasoline Service Stations / Stage 1: Submerged Filling | 0 |  |  | 0 | 0 | 0.093422 | 0 | 0 |  |  | 0 | 0 | 0.089739 | 0
Area, Other | 2501060052 | Storage and Transport / Petroleum and Petroleum Product Storage / Gasoline Service Stations / Stage 1: Splash Filling | 0 |  |  | 0 | 0 | 0.027092 | 0 | 0 |  |  | 0 | 0 | 0.026024 | 0
Area, Other | 2501060053 | Storage and Transport / Petroleum and Petroleum Product Storage / Gasoline Service Stations / Stage 1: Balanced Submerged Filling | 0 |  |  | 0 | 0 | 0.040375 | 0 | 0 |  |  | 0 | 0 | 0.038784 | 0
Area, Other | 2501060201 | Storage and Transport / Petroleum and Petroleum Product Storage / Gasoline Service Stations / Underground Tank: Breathing and Emptying | 0 |  |  | 0 | 0 | 0.027449 | 0 | 0 |  |  | 0 | 0 | 0.026367 | 0
Area, Other | 2501080050 | Storage and Transport / Petroleum and Petroleum Product Storage / Airports : Aviation Gasoline / Stage 1: Total | 0 |  |  | 0 | 0 | 0.12169 | 0 | 0 |  |  | 0 | 0 | 0.11689 | 0
Area, Other | 2501080100 | Storage and Transport / Petroleum and Petroleum Product Storage / Airports : Aviation Gasoline / Stage 2: Total | 0 |  |  | 0 | 0 | 0.012591 | 0 | 0 |  |  | 0 | 0 | 0.012094 | 0
Area, Other | 2505030120 | Storage and Transport / Petroleum and Petroleum Product Transport / Truck / Gasoline | 0 |  |  | 0 | 0 | 0.0017952 | 0 | 0 |  |  | 0 | 0 | 0.0017244 | 0
Area, Other | 2505040120 | Storage and Transport / Petroleum and Petroleum Product Transport / Pipeline / Gasoline | 0 |  |  | 0 | 0 | 0.022275 | 0 | 0 |  |  | 0 | 0 | 0.021397 | 0
Onroad Mobile | All |  | 0.18057 |  |  | 2.3188 | 0.00806 | 3.6093 | 0.048189 | 0.14383 |  |  | 1.8279 | 0.0063886 | 2.8624 | 0.037746
Onroad Mobile | 2201210102 | Mobile Sources / Onroad Vehicles / Gasoline / Passenger Car / Off-Network / Start Exhaust | 0.022927 |  |  | 0.17652 | 0.00032253 | 0.99313 | 0 | 0.018262 |  |  | 0.13915 | 0.00025564 | 0.78761 | 0
Onroad Mobile | 2201210111 | Mobile Sources / Onroad Vehicles / Gasoline / Passenger Car / Off-Network / Evaporative Permeation | 0 |  |  | 0 | 0 | 0.00050023 | 0 | 0 |  |  | 0 | 0 | 0.00039671 | 0
Onroad Mobile | 2201210112 | Mobile Sources / Onroad Vehicles / Gasoline / Passenger Car / Off-Network / Evaporative Fuel Vapor Venting | 0 |  |  | 0 | 0 | 0.002082 | 0 | 0 |  |  | 0 | 0 | 0.0016511 | 0
Onroad Mobile | 2201210113 | Mobile Sources / Onroad Vehicles / Gasoline / Passenger Car / Off-Network / Evaporative Fuel Leaks | 0 |  |  | 0 | 0 | 0.019181 | 0 | 0 |  |  | 0 | 0 | 0.015212 | 0
Onroad Mobile | 2201210116 | Mobile Sources / Onroad Vehicles / Gasoline / Passenger Car / Off-Network / Crankcase Start Exhaust | 0.00018341 |  |  | 7.0609e-06 | 0 | 0.013109 | 0 | 0.0001461 |  |  | 5.5662e-06 | 0 | 0.010396 | 0
Onroad Mobile | 2201210118 | Mobile Sources / Onroad Vehicles / Gasoline / Passenger Car / Off-Network / Refueling Displacement Vapor Loss | 0 |  |  | 0 | 0 | 0.00061785 | 0 | 0 |  |  | 0 | 0 | 0.00049 | 0
Onroad Mobile | 2201210119 | Mobile Sources / Onroad Vehicles / Gasoline / Passenger Car / Off-Network / Refueling Spillage Loss | 0 |  |  | 0 | 0 | 0.00079615 | 0 | 0 |  |  | 0 | 0 | 0.0006314 | 0
Onroad Mobile | 2201210201 | Mobile Sources / Onroad Vehicles / Gasoline / Passenger Car / Rural Restricted Access / Running Exhaust | 0.0016792 |  |  | 0.020464 | 0.00022947 | 0.0025498 | 0.0020136 | 0.0013376 |  |  | 0.016132 | 0.00018189 | 0.0020222 | 0.0015772
Onroad Mobile | 2201210213 | Mobile Sources / Onroad Vehicles / Gasoline / Passenger Car / Rural Restricted Access / Evaporative Fuel Leaks | 0 |  |  | 0 | 0 | 0.00077502 | 0 | 0 |  |  | 0 | 0 | 0.00061464 | 0
Onroad Mobile | 2201210219 | Mobile Sources / Onroad Vehicles / Gasoline / Passenger Car / Rural Restricted Access / Refueling Spillage Loss | 0 |  |  | 0 | 0 | 0.00056593 | 0 | 0 |  |  | 0 | 0 | 0.00044882 | 0
Onroad Mobile | 2201210301 | Mobile Sources / Onroad Vehicles / Gasoline / Passenger Car / Rural Unrestricted Access / Running Exhaust | 0.0016161 |  |  | 0.030498 | 0.00040686 | 0.0039952 | 0.003231 | 0.0012873 |  |  | 0.024042 | 0.00032249 | 0.0031684 | 0.0025308
Onroad Mobile | 2201210312 | Mobile Sources / Onroad Vehicles / Gasoline / Passenger Car / Rural Unrestricted Access / Evaporative Fuel Vapor Venting | 0 |  |  | 0 | 0 | 0.00094739 | 0 | 0 |  |  | 0 | 0 | 0.00075134 | 0
Onroad Mobile | 2201210313 | Mobile Sources / Onroad Vehicles / Gasoline / Passenger Car / Rural Unrestricted Access / Evaporative Fuel Leaks | 0 |  |  | 0 | 0 | 0.0018779 | 0 | 0 |  |  | 0 | 0 | 0.0014893 | 0
Onroad Mobile | 2201210318 | Mobile Sources / Onroad Vehicles / Gasoline / Passenger Car / Rural Unrestricted Access / Refueling Displacement Vapor Loss | 0 |  |  | 0 | 0 | 0.00060838 | 0 | 0 |  |  | 0 | 0 | 0.00048248 | 0
Onroad Mobile | 2201210319 | Mobile Sources / Onroad Vehicles / Gasoline / Passenger Car / Rural Unrestricted Access / Refueling Spillage Loss | 0 |  |  | 0 | 0 | 0.0010102 | 0 | 0 |  |  | 0 | 0 | 0.00080114 | 0
Onroad Mobile | 2201210401 | Mobile Sources / Onroad Vehicles / Gasoline / Passenger Car / Urban Restricted Access / Running Exhaust | 0.0014147 |  |  | 0.016313 | 0.00018193 | 0.0020208 | 0.0016059 | 0.0011269 |  |  | 0.01286 | 0.0001442 | 0.0016026 | 0.0012579
Onroad Mobile | 2201210413 | Mobile Sources / Onroad Vehicles / Gasoline / Passenger Car / Urban Restricted Access / Evaporative Fuel Leaks | 0 |  |  | 0 | 0 | 0.00060646 | 0 | 0 |  |  | 0 | 0 | 0.00048096 | 0
Onroad Mobile | 2201210501 | Mobile Sources / Onroad Vehicles / Gasoline / Passenger Car / Urban Unrestricted Access / Running Exhaust | 0.0030681 |  |  | 0.047261 | 0.00068518 | 0.0069736 | 0.0049934 | 0.0024439 |  |  | 0.037257 | 0.00054309 | 0.0055305 | 0.0039113
Onroad Mobile | 2201210509 | Mobile Sources / Onroad Vehicles / Gasoline / Passenger Car / Urban Unrestricted Access / Brakewear | 0.0010545 |  |  | 0 | 0 | 0 | 0 | 0.00083996 |  |  | 0 | 0 | 0 | 0
Onroad Mobile | 2201210512 | Mobile Sources / Onroad Vehicles / Gasoline / Passenger Car / Urban Unrestricted Access / Evaporative Fuel Vapor Venting | 0 |  |  | 0 | 0 | 0.0018697 | 0 | 0 |  |  | 0 | 0 | 0.0014828 | 0
Onroad Mobile | 2201210513 | Mobile Sources / Onroad Vehicles / Gasoline / Passenger Car / Urban Unrestricted Access / Evaporative Fuel Leaks | 0 |  |  | 0 | 0 | 0.003706 | 0 | 0 |  |  | 0 | 0 | 0.0029391 | 0
Onroad Mobile | 2201210518 | Mobile Sources / Onroad Vehicles / Gasoline / Passenger Car / Urban Unrestricted Access / Refueling Displacement Vapor Loss | 0 |  |  | 0 | 0 | 0.0010168 | 0 | 0 |  |  | 0 | 0 | 0.00080643 | 0
Onroad Mobile | 2201210519 | Mobile Sources / Onroad Vehicles / Gasoline / Passenger Car / Urban Unrestricted Access / Refueling Spillage Loss | 0 |  |  | 0 | 0 | 0.0016828 | 0 | 0 |  |  | 0 | 0 | 0.0013346 | 0
Onroad Mobile | 2201310102 | Mobile Sources / Onroad Vehicles / Gasoline / Passenger Truck / Off-Network / Start Exhaust | 0.062292 |  |  | 0.39769 | 0.00084099 | 1.9509 | 0 | 0.049619 |  |  | 0.31351 | 0.00066659 | 1.5472 | 0
Onroad Mobile | 2201310111 | Mobile Sources / Onroad Vehicles / Gasoline / Passenger Truck / Off-Network / Evaporative Permeation | 0 |  |  | 0 | 0 | 0.0010536 | 0 | 0 |  |  | 0 | 0 | 0.00083558 | 0
Onroad Mobile | 2201310112 | Mobile Sources / Onroad Vehicles / Gasoline / Passenger Truck / Off-Network / Evaporative Fuel Vapor Venting | 0 |  |  | 0 | 0 | 0.0021409 | 0 | 0 |  |  | 0 | 0 | 0.0016979 | 0
Onroad Mobile | 2201310113 | Mobile Sources / Onroad Vehicles / Gasoline / Passenger Truck / Off-Network / Evaporative Fuel Leaks | 0 |  |  | 0 | 0 | 0.035931 | 0 | 0 |  |  | 0 | 0 | 0.028495 | 0
Onroad Mobile | 2201310116 | Mobile Sources / Onroad Vehicles / Gasoline / Passenger Truck / Off-Network / Crankcase Start Exhaust | 0.00049834 |  |  | 1.5907e-05 | 0 | 0.025752 | 0 | 0.00039695 |  |  | 1.254e-05 | 0 | 0.020423 | 0
Onroad Mobile | 2201310118 | Mobile Sources / Onroad Vehicles / Gasoline / Passenger Truck / Off-Network / Refueling Displacement Vapor Loss | 0 |  |  | 0 | 0 | 0.0029291 | 0 | 0 |  |  | 0 | 0 | 0.002323 | 0
Onroad Mobile | 2201310119 | Mobile Sources / Onroad Vehicles / Gasoline / Passenger Truck / Off-Network / Refueling Spillage Loss | 0 |  |  | 0 | 0 | 0.002089 | 0 | 0 |  |  | 0 | 0 | 0.0016567 | 0
Onroad Mobile | 2201310201 | Mobile Sources / Onroad Vehicles / Gasoline / Passenger Truck / Rural Restricted Access / Running Exhaust | 0.0041991 |  |  | 0.08715 | 0.00072583 | 0.010904 | 0.0050427 | 0.0033448 |  |  | 0.068702 | 0.00057531 | 0.0086477 | 0.0039499
Onroad Mobile | 2201310212 | Mobile Sources / Onroad Vehicles / Gasoline / Passenger Truck / Rural Restricted Access / Evaporative Fuel Vapor Venting | 0 |  |  | 0 | 0 | 0.00089675 | 0 | 0 |  |  | 0 | 0 | 0.00071118 | 0
Onroad Mobile | 2201310213 | Mobile Sources / Onroad Vehicles / Gasoline / Passenger Truck / Rural Restricted Access / Evaporative Fuel Leaks | 0 |  |  | 0 | 0 | 0.0016396 | 0 | 0 |  |  | 0 | 0 | 0.0013003 | 0
Onroad Mobile | 2201310218 | Mobile Sources / Onroad Vehicles / Gasoline / Passenger Truck / Rural Restricted Access / Refueling Displacement Vapor Loss | 0 |  |  | 0 | 0 | 0.0019072 | 0 | 0 |  |  | 0 | 0 | 0.0015125 | 0
Onroad Mobile | 2201310219 | Mobile Sources / Onroad Vehicles / Gasoline / Passenger Truck / Rural Restricted Access / Refueling Spillage Loss | 0 |  |  | 0 | 0 | 0.0017986 | 0 | 0 |  |  | 0 | 0 | 0.0014264 | 0
Onroad Mobile | 2201310301 | Mobile Sources / Onroad Vehicles / Gasoline / Passenger Truck / Rural Unrestricted Access / Running Exhaust | 0.0035976 |  |  | 0.11896 | 0.0012695 | 0.016568 | 0.0079533 | 0.0028656 |  |  | 0.093778 | 0.0010063 | 0.01314 | 0.0062297
Onroad Mobile | 2201310309 | Mobile Sources / Onroad Vehicles / Gasoline / Passenger Truck / Rural Unrestricted Access / Brakewear | 0.0011006 |  |  | 0 | 0 | 0 | 0 | 0.00087667 |  |  | 0 | 0 | 0 | 0
Onroad Mobile | 2201310310 | Mobile Sources / Onroad Vehicles / Gasoline / Passenger Truck / Rural Unrestricted Access / Tirewear | 0.00064346 |  |  | 0 | 0 | 0 | 0 | 0.00051255 |  |  | 0 | 0 | 0 | 0
Onroad Mobile | 2201310312 | Mobile Sources / Onroad Vehicles / Gasoline / Passenger Truck / Rural Unrestricted Access / Evaporative Fuel Vapor Venting | 0 |  |  | 0 | 0 | 0.0021728 | 0 | 0 |  |  | 0 | 0 | 0.0017232 | 0
Onroad Mobile | 2201310313 | Mobile Sources / Onroad Vehicles / Gasoline / Passenger Truck / Rural Unrestricted Access / Evaporative Fuel Leaks | 0 |  |  | 0 | 0 | 0.0039727 | 0 | 0 |  |  | 0 | 0 | 0.0031506 | 0
Onroad Mobile | 2201310318 | Mobile Sources / Onroad Vehicles / Gasoline / Passenger Truck / Rural Unrestricted Access / Refueling Displacement Vapor Loss | 0 |  |  | 0 | 0 | 0.0033678 | 0 | 0 |  |  | 0 | 0 | 0.0026709 | 0
Onroad Mobile | 2201310319 | Mobile Sources / Onroad Vehicles / Gasoline / Passenger Truck / Rural Unrestricted Access / Refueling Spillage Loss | 0 |  |  | 0 | 0 | 0.0031673 | 0 | 0 |  |  | 0 | 0 | 0.0025119 | 0
Onroad Mobile | 2201310401 | Mobile Sources / Onroad Vehicles / Gasoline / Passenger Truck / Urban Restricted Access / Running Exhaust | 0.0034998 |  |  | 0.069644 | 0.00057609 | 0.0086546 | 0.004024 | 0.0027878 |  |  | 0.054901 | 0.00045662 | 0.0068637 | 0.003152
Onroad Mobile | 2201310412 | Mobile Sources / Onroad Vehicles / Gasoline / Passenger Truck / Urban Restricted Access / Evaporative Fuel Vapor Venting | 0 |  |  | 0 | 0 | 0.00070172 | 0 | 0 |  |  | 0 | 0 | 0.00055651 | 0
Onroad Mobile | 2201310413 | Mobile Sources / Onroad Vehicles / Gasoline / Passenger Truck / Urban Restricted Access / Evaporative Fuel Leaks | 0 |  |  | 0 | 0 | 0.001283 | 0 | 0 |  |  | 0 | 0 | 0.0010175 | 0
Onroad Mobile | 2201310418 | Mobile Sources / Onroad Vehicles / Gasoline / Passenger Truck / Urban Restricted Access / Refueling Displacement Vapor Loss | 0 |  |  | 0 | 0 | 0.0015072 | 0 | 0 |  |  | 0 | 0 | 0.0011953 | 0
Onroad Mobile | 2201310419 | Mobile Sources / Onroad Vehicles / Gasoline / Passenger Truck / Urban Restricted Access / Refueling Spillage Loss | 0 |  |  | 0 | 0 | 0.0014215 | 0 | 0 |  |  | 0 | 0 | 0.0011273 | 0
Onroad Mobile | 2201310501 | Mobile Sources / Onroad Vehicles / Gasoline / Passenger Truck / Urban Unrestricted Access / Running Exhaust | 0.006407 |  |  | 0.17644 | 0.0021065 | 0.028757 | 0.011863 | 0.0051035 |  |  | 0.13909 | 0.0016696 | 0.022806 | 0.009292
Onroad Mobile | 2201310509 | Mobile Sources / Onroad Vehicles / Gasoline / Passenger Truck / Urban Unrestricted Access / Brakewear | 0.0028535 |  |  | 0 | 0 | 0 | 0 | 0.002273 |  |  | 0 | 0 | 0 | 0
Onroad Mobile | 2201310510 | Mobile Sources / Onroad Vehicles / Gasoline / Passenger Truck / Urban Unrestricted Access / Tirewear | 0.001136 |  |  | 0 | 0 | 0 | 0 | 0.00090485 |  |  | 0 | 0 | 0 | 0
Onroad Mobile | 2201310512 | Mobile Sources / Onroad Vehicles / Gasoline / Passenger Truck / Urban Unrestricted Access / Evaporative Fuel Vapor Venting | 0 |  |  | 0 | 0 | 0.0042881 | 0 | 0 |  |  | 0 | 0 | 0.0034008 | 0
Onroad Mobile | 2201310513 | Mobile Sources / Onroad Vehicles / Gasoline / Passenger Truck / Urban Unrestricted Access / Evaporative Fuel Leaks | 0 |  |  | 0 | 0 | 0.0078403 | 0 | 0 |  |  | 0 | 0 | 0.0062178 | 0
Onroad Mobile | 2201310518 | Mobile Sources / Onroad Vehicles / Gasoline / Passenger Truck / Urban Unrestricted Access / Refueling Displacement Vapor Loss | 0 |  |  | 0 | 0 | 0.0055415 | 0 | 0 |  |  | 0 | 0 | 0.0043947 | 0
Onroad Mobile | 2201310519 | Mobile Sources / Onroad Vehicles / Gasoline / Passenger Truck / Urban Unrestricted Access / Refueling Spillage Loss | 0 |  |  | 0 | 0 | 0.0051988 | 0 | 0 |  |  | 0 | 0 | 0.004123 | 0
Onroad Mobile | 2201320102 | Mobile Sources / Onroad Vehicles / Gasoline / Light Commercial Truck / Off-Network / Start Exhaust | 0.01204 |  |  | 0.04269 | 4.5676e-05 | 0.1386 | 0 | 0.0095905 |  |  | 0.033653 | 3.6204e-05 | 0.10992 | 0
Onroad Mobile | 2201320113 | Mobile Sources / Onroad Vehicles / Gasoline / Light Commercial Truck / Off-Network / Evaporative Fuel Leaks | 0 |  |  | 0 | 0 | 0.0058105 | 0 | 0 |  |  | 0 | 0 | 0.0046081 | 0
Onroad Mobile | 2201320116 | Mobile Sources / Onroad Vehicles / Gasoline / Light Commercial Truck / Off-Network / Crankcase Start Exhaust | 9.6321e-05 |  |  | 1.7076e-06 | 0 | 0.0018296 | 0 | 7.6724e-05 |  |  | 1.3462e-06 | 0 | 0.001451 | 0
Onroad Mobile | 2201320118 | Mobile Sources / Onroad Vehicles / Gasoline / Light Commercial Truck / Off-Network / Refueling Displacement Vapor Loss | 0 |  |  | 0 | 0 | 0.00067785 | 0 | 0 |  |  | 0 | 0 | 0.00053758 | 0
Onroad Mobile | 2201320201 | Mobile Sources / Onroad Vehicles / Gasoline / Light Commercial Truck / Rural Restricted Access / Running Exhaust | 0.00084807 |  |  | 0.010946 | 3.0861e-05 | 0.0025431 | 0.00026148 | 0.00067553 |  |  | 0.0086286 | 2.4461e-05 | 0.0020168 | 0.00020482
Onroad Mobile | 2201320301 | Mobile Sources / Onroad Vehicles / Gasoline / Light Commercial Truck / Rural Unrestricted Access / Running Exhaust | 0.0009169 |  |  | 0.017097 | 5.5052e-05 | 0.0052159 | 0.0004193 | 0.00073035 |  |  | 0.013478 | 4.3636e-05 | 0.0041365 | 0.00032843
Onroad Mobile | 2201320312 | Mobile Sources / Onroad Vehicles / Gasoline / Light Commercial Truck / Rural Unrestricted Access / Evaporative Fuel Vapor Venting | 0 |  |  | 0 | 0 | 0.00063822 | 0 | 0 |  |  | 0 | 0 | 0.00050615 | 0
Onroad Mobile | 2201320318 | Mobile Sources / Onroad Vehicles / Gasoline / Light Commercial Truck / Rural Unrestricted Access / Refueling Displacement Vapor Loss | 0 |  |  | 0 | 0 | 0.00058907 | 0 | 0 |  |  | 0 | 0 | 0.00046717 | 0
Onroad Mobile | 2201320401 | Mobile Sources / Onroad Vehicles / Gasoline / Light Commercial Truck / Urban Restricted Access / Running Exhaust | 0.00072636 |  |  | 0.0087309 | 2.4491e-05 | 0.002005 | 0.00020875 | 0.00057858 |  |  | 0.0068827 | 1.9413e-05 | 0.0015901 | 0.00016351
Onroad Mobile | 2201320501 | Mobile Sources / Onroad Vehicles / Gasoline / Light Commercial Truck / Urban Unrestricted Access / Running Exhaust | 0.0015664 |  |  | 0.025828 | 9.1551e-05 | 0.0098273 | 0.00062395 | 0.0012477 |  |  | 0.02036 | 7.2566e-05 | 0.0077937 | 0.00048874
Onroad Mobile | 2201320512 | Mobile Sources / Onroad Vehicles / Gasoline / Light Commercial Truck / Urban Unrestricted Access / Evaporative Fuel Vapor Venting | 0 |  |  | 0 | 0 | 0.0012595 | 0 | 0 |  |  | 0 | 0 | 0.00099889 | 0
Onroad Mobile | 2201320513 | Mobile Sources / Onroad Vehicles / Gasoline / Light Commercial Truck / Urban Unrestricted Access / Evaporative Fuel Leaks | 0 |  |  | 0 | 0 | 0.00094582 | 0 | 0 |  |  | 0 | 0 | 0.0007501 | 0
Onroad Mobile | 2201320518 | Mobile Sources / Onroad Vehicles / Gasoline / Light Commercial Truck / Urban Unrestricted Access / Refueling Displacement Vapor Loss | 0 |  |  | 0 | 0 | 0.00096847 | 0 | 0 |  |  | 0 | 0 | 0.00076805 | 0
Onroad Mobile | 2201420102 | Mobile Sources / Onroad Vehicles / Gasoline / Transit Bus / Off-Network / Start Exhaust | 0.00016554 |  |  | 0.00057056 | 3.6183e-07 | 0.0015847 | 0 | 0.00013186 |  |  | 0.00044978 | 2.868e-07 | 0.0012568 | 0
Onroad Mobile | 2201430102 | Mobile Sources / Onroad Vehicles / Gasoline / School Bus / Off-Network / Start Exhaust | 0.00015429 |  |  | 0.00052327 | 1.3803e-06 | 0.0022406 | 0 | 0.0001229 |  |  | 0.0004125 | 1.0941e-06 | 0.001777 | 0
Onroad Mobile | 2201520102 | Mobile Sources / Onroad Vehicles / Gasoline / Single Unit Short-haul Truck / Off-Network / Start Exhaust | 0.00063791 |  |  | 0.0019409 | 1.1028e-06 | 0.0046156 | 0 | 0.00050813 |  |  | 0.00153 | 8.7412e-07 | 0.0036604 | 0
Onroad Mobile | 2201520201 | Mobile Sources / Onroad Vehicles / Gasoline / Single Unit Short-haul Truck / Rural Restricted Access / Running Exhaust | 0.00010071 |  |  | 0.0009724 | 2.488e-06 | 0.00011518 | 1.1291e-05 | 8.0218e-05 |  |  | 0.00076655 | 1.9721e-06 | 9.1343e-05 | 8.8445e-06
Onroad Mobile | 2201520301 | Mobile Sources / Onroad Vehicles / Gasoline / Single Unit Short-haul Truck / Rural Unrestricted Access / Running Exhaust | 2.6955e-05 |  |  | 0.001399 | 3.9692e-06 | 0.00026237 | 1.7857e-05 | 2.1471e-05 |  |  | 0.0011029 | 3.1461e-06 | 0.00020808 | 1.3988e-05
Onroad Mobile | 2201520401 | Mobile Sources / Onroad Vehicles / Gasoline / Single Unit Short-haul Truck / Urban Restricted Access / Running Exhaust | 8.5515e-05 |  |  | 0.00076865 | 1.9557e-06 | 8.8778e-05 | 8.9653e-06 | 6.8117e-05 |  |  | 0.00060593 | 1.5501e-06 | 7.0407e-05 | 7.0224e-06
Onroad Mobile | 2201520501 | Mobile Sources / Onroad Vehicles / Gasoline / Single Unit Short-haul Truck / Urban Unrestricted Access / Running Exhaust | 4.9522e-05 |  |  | 0.0022655 | 7.2704e-06 | 0.00061295 | 2.7271e-05 | 3.9447e-05 |  |  | 0.0017859 | 5.7627e-06 | 0.00048611 | 2.1362e-05
Onroad Mobile | 2201530102 | Mobile Sources / Onroad Vehicles / Gasoline / Single Unit Long-haul Truck / Off-Network / Start Exhaust | 4.6002e-05 |  |  | 0.00013455 | 9.1093e-08 | 0.00034075 | 0 | 3.6643e-05 |  |  | 0.00010607 | 7.2203e-08 | 0.00027024 | 0
Onroad Mobile | 2202210102 | Mobile Sources / Onroad Vehicles / Diesel / Passenger Car / Off-Network / Start Exhaust | 7.6152e-06 |  |  | 0.0005629 | 2.6263e-07 | 0.0021349 | 0 | 6.0659e-06 |  |  | 0.00044374 | 2.0817e-07 | 0.0016931 | 0
Onroad Mobile | 2202310102 | Mobile Sources / Onroad Vehicles / Diesel / Passenger Truck / Off-Network / Start Exhaust | 0.00027098 |  |  | 0.035213 | 1.1242e-05 | 0.055507 | 0 | 0.00021585 |  |  | 0.027759 | 8.9104e-06 | 0.044021 | 0
Onroad Mobile | 2202310201 | Mobile Sources / Onroad Vehicles / Diesel / Passenger Truck / Rural Restricted Access / Running Exhaust | 0.00089141 |  |  | 0.021491 | 2.247e-05 | 0.0027838 | 0.00048369 | 0.00071005 |  |  | 0.016941 | 1.781e-05 | 0.0022077 | 0.00037887
Onroad Mobile | 2202310301 | Mobile Sources / Onroad Vehicles / Diesel / Passenger Truck / Rural Unrestricted Access / Running Exhaust | 0.0015415 |  |  | 0.040379 | 4.0084e-05 | 0.0055345 | 0.0007587 | 0.0012279 |  |  | 0.031832 | 3.1772e-05 | 0.0043892 | 0.00059429
Onroad Mobile | 2202310401 | Mobile Sources / Onroad Vehicles / Diesel / Passenger Truck / Urban Restricted Access / Running Exhaust | 0.00070579 |  |  | 0.017015 | 1.7827e-05 | 0.0021945 | 0.00038668 | 0.0005622 |  |  | 0.013413 | 1.413e-05 | 0.0017404 | 0.00030288
Onroad Mobile | 2202310501 | Mobile Sources / Onroad Vehicles / Diesel / Passenger Truck / Urban Unrestricted Access / Running Exhaust | 0.0025323 |  |  | 0.072062 | 6.7135e-05 | 0.0099468 | 0.0010734 | 0.0020171 |  |  | 0.056807 | 5.3213e-05 | 0.0078885 | 0.00084078
Onroad Mobile | 2202310519 | Mobile Sources / Onroad Vehicles / Diesel / Passenger Truck / Urban Unrestricted Access / Refueling Spillage Loss | 0 |  |  | 0 | 0 | 0.00069649 | 0 | 0 |  |  | 0 | 0 | 0.00055236 | 0
Onroad Mobile | 2202320102 | Mobile Sources / Onroad Vehicles / Diesel / Light Commercial Truck / Off-Network / Start Exhaust | 0.00011111 |  |  | 0.012163 | 3.9291e-06 | 0.020683 | 0 | 8.8501e-05 |  |  | 0.0095881 | 3.1143e-06 | 0.016403 | 0
Onroad Mobile | 2202320201 | Mobile Sources / Onroad Vehicles / Diesel / Light Commercial Truck / Rural Restricted Access / Running Exhaust | 0.0002746 |  |  | 0.0065178 | 6.7533e-06 | 0.00098724 | 0.00013621 | 0.00021873 |  |  | 0.0051381 | 5.3528e-06 | 0.00078294 | 0.00010669
Onroad Mobile | 2202320301 | Mobile Sources / Onroad Vehicles / Diesel / Light Commercial Truck / Rural Unrestricted Access / Running Exhaust | 0.00049265 |  |  | 0.012258 | 1.223e-05 | 0.001996 | 0.00021608 | 0.00039242 |  |  | 0.0096635 | 9.6942e-06 | 0.001583 | 0.00016925
Onroad Mobile | 2202320401 | Mobile Sources / Onroad Vehicles / Diesel / Light Commercial Truck / Urban Restricted Access / Running Exhaust | 0.00021719 |  |  | 0.0051645 | 5.3585e-06 | 0.00077838 | 0.00010883 | 0.000173 |  |  | 0.0040712 | 4.2473e-06 | 0.0006173 | 8.5246e-05
Onroad Mobile | 2202320501 | Mobile Sources / Onroad Vehicles / Diesel / Light Commercial Truck / Urban Unrestricted Access / Running Exhaust | 0.00083258 |  |  | 0.021733 | 2.0515e-05 | 0.0036165 | 0.00030919 | 0.00066319 |  |  | 0.017132 | 1.6261e-05 | 0.0028681 | 0.00024219
Onroad Mobile | 2202410102 | Mobile Sources / Onroad Vehicles / Diesel / Intercity Bus / Off-Network / Start Exhaust | 6.1266e-06 |  |  | 0.00010314 | 1.5953e-07 | 0.00065762 | 0 | 4.8802e-06 |  |  | 8.1307e-05 | 1.2644e-07 | 0.00052153 | 0
Onroad Mobile | 2202410201 | Mobile Sources / Onroad Vehicles / Diesel / Intercity Bus / Rural Restricted Access / Running Exhaust | 0.00019179 |  |  | 0.00476 | 9.8768e-07 | 0.00025207 | 8.0218e-06 | 0.00015277 |  |  | 0.0037524 | 7.8286e-07 | 0.00019991 | 6.2834e-06
Onroad Mobile | 2202410301 | Mobile Sources / Onroad Vehicles / Diesel / Intercity Bus / Rural Unrestricted Access / Running Exhaust | 0.00039247 |  |  | 0.0083344 | 1.7517e-06 | 0.00053769 | 1.3347e-05 | 0.00031262 |  |  | 0.0065701 | 1.3884e-06 | 0.00042642 | 1.0455e-05
Onroad Mobile | 2202410401 | Mobile Sources / Onroad Vehicles / Diesel / Intercity Bus / Urban Restricted Access / Running Exhaust | 0.00015105 |  |  | 0.0038065 | 7.8771e-07 | 0.00019805 | 6.3397e-06 | 0.00012032 |  |  | 0.0030007 | 6.2436e-07 | 0.00015706 | 4.9659e-06
Onroad Mobile | 2202410501 | Mobile Sources / Onroad Vehicles / Diesel / Intercity Bus / Urban Unrestricted Access / Running Exhaust | 0.00081923 |  |  | 0.015285 | 3.2794e-06 | 0.00096967 | 2.0583e-05 | 0.00065256 |  |  | 0.012049 | 2.5993e-06 | 0.00076901 | 1.6123e-05
Onroad Mobile | 2202420102 | Mobile Sources / Onroad Vehicles / Diesel / Transit Bus / Off-Network / Start Exhaust | 5.4656e-05 |  |  | 0 | 9.671e-07 | 0.0053785 | 0 | 4.3536e-05 |  |  | 0 | 7.6655e-07 | 0.0042655 | 0
Onroad Mobile | 2202420201 | Mobile Sources / Onroad Vehicles / Diesel / Transit Bus / Rural Restricted Access / Running Exhaust | 0.0002318 |  |  | 0.010513 | 1.2941e-06 | 0.00068938 | 1.0823e-05 | 0.00018464 |  |  | 0.0082873 | 1.0257e-06 | 0.00054672 | 8.4776e-06
Onroad Mobile | 2202420301 | Mobile Sources / Onroad Vehicles / Diesel / Transit Bus / Rural Unrestricted Access / Running Exhaust | 0.00039661 |  |  | 0.014009 | 1.6288e-06 | 0.00091667 | 1.0901e-05 | 0.00031592 |  |  | 0.011043 | 1.2911e-06 | 0.00072697 | 8.5385e-06
Onroad Mobile | 2202420401 | Mobile Sources / Onroad Vehicles / Diesel / Transit Bus / Urban Restricted Access / Running Exhaust | 0.00018217 |  |  | 0.0083422 | 1.0281e-06 | 0.00054444 | 8.5518e-06 | 0.0001451 |  |  | 0.0065763 | 8.1492e-07 | 0.00043178 | 6.6985e-06
Onroad Mobile | 2202420501 | Mobile Sources / Onroad Vehicles / Diesel / Transit Bus / Urban Unrestricted Access / Running Exhaust | 0.00062156 |  |  | 0.02346 | 2.692e-06 | 0.0017305 | 1.9799e-05 | 0.00049511 |  |  | 0.018494 | 2.1337e-06 | 0.0013724 | 1.5509e-05
Onroad Mobile | 2202510201 | Mobile Sources / Onroad Vehicles / Diesel / Refuse Truck / Rural Restricted Access / Running Exhaust | 2.3035e-05 |  |  | 0.00127 | 1.3894e-06 | 3.6488e-05 | 1.2892e-05 | 1.8348e-05 |  |  | 0.0010012 | 1.1013e-06 | 2.8937e-05 | 1.0099e-05
Onroad Mobile | 2202510301 | Mobile Sources / Onroad Vehicles / Diesel / Refuse Truck / Rural Unrestricted Access / Running Exhaust | 5e-05 |  |  | 0.0024613 | 2.5497e-06 | 8.2436e-05 | 2.1293e-05 | 3.9827e-05 |  |  | 0.0019402 | 2.021e-06 | 6.5377e-05 | 1.6678e-05
Onroad Mobile | 2202510401 | Mobile Sources / Onroad Vehicles / Diesel / Refuse Truck / Urban Restricted Access / Running Exhaust | 1.8084e-05 |  |  | 0.0010124 | 1.1102e-06 | 2.8582e-05 | 1.0246e-05 | 1.4405e-05 |  |  | 0.00079813 | 8.7997e-07 | 2.2668e-05 | 8.0255e-06
Onroad Mobile | 2202510501 | Mobile Sources / Onroad Vehicles / Diesel / Refuse Truck / Urban Unrestricted Access / Running Exhaust | 0.00010563 |  |  | 0.0046037 | 4.7731e-06 | 0.00015348 | 3.2746e-05 | 8.414e-05 |  |  | 0.0036292 | 3.7833e-06 | 0.00012172 | 2.565e-05
Onroad Mobile | 2202520102 | Mobile Sources / Onroad Vehicles / Diesel / Single Unit Short-haul Truck / Off-Network / Start Exhaust | 5.7015e-05 |  |  | 0.0025583 | 1.403e-06 | 0.0086959 | 0 | 4.5415e-05 |  |  | 0.0020168 | 1.1121e-06 | 0.0068964 | 0
Onroad Mobile | 2202520201 | Mobile Sources / Onroad Vehicles / Diesel / Single Unit Short-haul Truck / Rural Restricted Access / Running Exhaust | 0.00053683 |  |  | 0.012316 | 4.8749e-06 | 0.0012361 | 6.7757e-05 | 0.00042761 |  |  | 0.0097088 | 3.864e-06 | 0.00098028 | 5.3074e-05
Onroad Mobile | 2202520301 | Mobile Sources / Onroad Vehicles / Diesel / Single Unit Short-haul Truck / Rural Unrestricted Access / Running Exhaust | 0.00094301 |  |  | 0.023109 | 8.6983e-06 | 0.0027149 | 0.00010716 | 0.00075116 |  |  | 0.018217 | 6.8945e-06 | 0.0021531 | 8.3934e-05
Onroad Mobile | 2202520315 | Mobile Sources / Onroad Vehicles / Diesel / Single Unit Short-haul Truck / Rural Unrestricted Access / Crankcase Running Exhaust | 0.00040532 |  |  | 1.7137e-05 | 0 | 9.1624e-05 | 0 | 0.00032286 |  |  | 1.3509e-05 | 0 | 7.2664e-05 | 0
Onroad Mobile | 2202520401 | Mobile Sources / Onroad Vehicles / Diesel / Single Unit Short-haul Truck / Urban Restricted Access / Running Exhaust | 0.00042066 |  |  | 0.0096493 | 3.823e-06 | 0.00096949 | 5.3789e-05 | 0.00033508 |  |  | 0.0076067 | 3.0302e-06 | 0.00076887 | 4.2133e-05
Onroad Mobile | 2202520501 | Mobile Sources / Onroad Vehicles / Diesel / Single Unit Short-haul Truck / Urban Unrestricted Access / Running Exhaust | 0.0017871 |  |  | 0.044478 | 1.6679e-05 | 0.0049858 | 0.00016363 | 0.0014235 |  |  | 0.035063 | 1.322e-05 | 0.0039541 | 0.00012817
Onroad Mobile | 2202520515 | Mobile Sources / Onroad Vehicles / Diesel / Single Unit Short-haul Truck / Urban Unrestricted Access / Crankcase Running Exhaust | 0.00075832 |  |  | 3.3359e-05 | 0 | 0.0001684 | 0 | 0.00060404 |  |  | 2.6298e-05 | 0 | 0.00013355 | 0
Onroad Mobile | 2202530102 | Mobile Sources / Onroad Vehicles / Diesel / Single Unit Long-haul Truck / Off-Network / Start Exhaust | 4.0489e-06 |  |  | 0.00018635 | 1.0941e-07 | 0.0005764 | 0 | 3.2252e-06 |  |  | 0.0001469 | 8.6723e-08 | 0.00045712 | 0
Onroad Mobile | 2202530201 | Mobile Sources / Onroad Vehicles / Diesel / Single Unit Long-haul Truck / Rural Restricted Access / Running Exhaust | 8.1123e-05 |  |  | 0.0017195 | 6.176e-07 | 0.00017934 | 9.0991e-06 | 6.4619e-05 |  |  | 0.0013555 | 4.8952e-07 | 0.00014223 | 7.1273e-06
Onroad Mobile | 2202530301 | Mobile Sources / Onroad Vehicles / Diesel / Single Unit Long-haul Truck / Rural Unrestricted Access / Running Exhaust | 0.00013792 |  |  | 0.0032703 | 1.0934e-06 | 0.00039363 | 1.4284e-05 | 0.00010986 |  |  | 0.002578 | 8.6668e-07 | 0.00031218 | 1.1188e-05
Onroad Mobile | 2202530401 | Mobile Sources / Onroad Vehicles / Diesel / Single Unit Long-haul Truck / Urban Restricted Access / Running Exhaust | 6.369e-05 |  |  | 0.0013495 | 4.8524e-07 | 0.00014063 | 7.2221e-06 | 5.0732e-05 |  |  | 0.0010638 | 3.8461e-07 | 0.00011153 | 5.657e-06
Onroad Mobile | 2202530501 | Mobile Sources / Onroad Vehicles / Diesel / Single Unit Long-haul Truck / Urban Unrestricted Access / Running Exhaust | 0.00025425 |  |  | 0.006308 | 2.071e-06 | 0.00072398 | 2.1624e-05 | 0.00020252 |  |  | 0.0049727 | 1.6415e-06 | 0.00057416 | 1.6938e-05
Onroad Mobile | 2202610102 | Mobile Sources / Onroad Vehicles / Diesel / Combination Short-haul Truck / Off-Network / Start Exhaust | 3.1638e-05 |  |  | 0 | 9.4622e-07 | 0.0055897 | 0 | 2.5201e-05 |  |  | 0 | 7.5e-07 | 0.004433 | 0
Onroad Mobile | 2202610201 | Mobile Sources / Onroad Vehicles / Diesel / Combination Short-haul Truck / Rural Restricted Access / Running Exhaust | 0.00047115 |  |  | 0.013824 | 7.3479e-06 | 0.00062497 | 6.4214e-05 | 0.00037529 |  |  | 0.010898 | 5.8241e-06 | 0.00049564 | 5.0298e-05
Onroad Mobile | 2202610301 | Mobile Sources / Onroad Vehicles / Diesel / Combination Short-haul Truck / Rural Unrestricted Access / Running Exhaust | 0.0010336 |  |  | 0.025877 | 1.3638e-05 | 0.0013432 | 0.00010746 | 0.00082333 |  |  | 0.020399 | 1.081e-05 | 0.0010653 | 8.4175e-05
Onroad Mobile | 2202610401 | Mobile Sources / Onroad Vehicles / Diesel / Combination Short-haul Truck / Urban Restricted Access / Running Exhaust | 0.00037078 |  |  | 0.011036 | 5.8644e-06 | 0.00049114 | 5.1049e-05 | 0.00029534 |  |  | 0.0086995 | 4.6483e-06 | 0.0003895 | 3.9986e-05
Onroad Mobile | 2202610501 | Mobile Sources / Onroad Vehicles / Diesel / Combination Short-haul Truck / Urban Unrestricted Access / Running Exhaust | 0.0021506 |  |  | 0.047014 | 2.5174e-05 | 0.0024494 | 0.00016506 | 0.0017131 |  |  | 0.037062 | 1.9954e-05 | 0.0019425 | 0.00012929
Onroad Mobile | 2202610515 | Mobile Sources / Onroad Vehicles / Diesel / Combination Short-haul Truck / Urban Unrestricted Access / Crankcase Running Exhaust | 0.00043497 |  |  | 3.0781e-05 | 0 | 7.4979e-05 | 0 | 0.00034648 |  |  | 2.4265e-05 | 0 | 5.9463e-05 | 0
Onroad Mobile | 2202620102 | Mobile Sources / Onroad Vehicles / Diesel / Combination Long-haul Truck / Off-Network / Start Exhaust | 2.2554e-05 |  |  | 0 | 6.9429e-07 | 0.0032663 | 0 | 1.7965e-05 |  |  | 0 | 5.5031e-07 | 0.0025904 | 0
Onroad Mobile | 2202620190 | Mobile Sources / Onroad Vehicles / Diesel / Combination Long-haul Truck / Off-Network / Extended Idle Exhaust | 0.0028248 |  |  | 0.27128 | 1.7542e-05 | 0.053878 | 0.00066165 | 0.0022501 |  |  | 0.21386 | 1.3904e-05 | 0.042728 | 0.00051827
Onroad Mobile | 2202620191 | Mobile Sources / Onroad Vehicles / Diesel / Combination Long-haul Truck / Off-Network / Auxiliary Power Exhaust | 5.5465e-05 |  |  | 0.00092197 | 1.0449e-07 | 0.00025025 | 0 | 4.4181e-05 |  |  | 0.0007268 | 8.2822e-08 | 0.00019846 | 0
Onroad Mobile | 2202620201 | Mobile Sources / Onroad Vehicles / Diesel / Combination Long-haul Truck / Rural Restricted Access / Running Exhaust | 0.0013093 |  |  | 0.035024 | 1.3918e-05 | 0.0014869 | 0.00011577 | 0.001043 |  |  | 0.02761 | 1.1032e-05 | 0.0011792 | 9.0682e-05
Onroad Mobile | 2202620301 | Mobile Sources / Onroad Vehicles / Diesel / Combination Long-haul Truck / Rural Unrestricted Access / Running Exhaust | 0.0029273 |  |  | 0.064426 | 2.5803e-05 | 0.0031021 | 0.00019407 | 0.0023317 |  |  | 0.050788 | 2.0452e-05 | 0.0024602 | 0.00015202
Onroad Mobile | 2202620315 | Mobile Sources / Onroad Vehicles / Diesel / Combination Long-haul Truck / Rural Unrestricted Access / Crankcase Running Exhaust | 0.00051902 |  |  | 4.8877e-05 | 0 | 0.00010174 | 0 | 0.00041342 |  |  | 3.8531e-05 | 0 | 8.0684e-05 | 0
Onroad Mobile | 2202620319 | Mobile Sources / Onroad Vehicles / Diesel / Combination Long-haul Truck / Rural Unrestricted Access / Refueling Spillage Loss | 0 |  |  | 0 | 0 | 0.00053006 | 0 | 0 |  |  | 0 | 0 | 0.00042037 | 0
Onroad Mobile | 2202620401 | Mobile Sources / Onroad Vehicles / Diesel / Combination Long-haul Truck / Urban Restricted Access / Running Exhaust | 0.0010267 |  |  | 0.027819 | 1.1066e-05 | 0.0011708 | 9.2236e-05 | 0.00081781 |  |  | 0.02193 | 8.7711e-06 | 0.00092853 | 7.2248e-05
Onroad Mobile | 2202620501 | Mobile Sources / Onroad Vehicles / Diesel / Combination Long-haul Truck / Urban Unrestricted Access / Running Exhaust | 0.0061473 |  |  | 0.11589 | 4.7383e-05 | 0.0055674 | 0.00029635 | 0.0048966 |  |  | 0.091355 | 3.7557e-05 | 0.0044153 | 0.00023213
Onroad Mobile | 2202620515 | Mobile Sources / Onroad Vehicles / Diesel / Combination Long-haul Truck / Urban Unrestricted Access / Crankcase Running Exhaust | 0.0010192 |  |  | 8.7117e-05 | 0 | 0.00018152 | 0 | 0.00081181 |  |  | 6.8675e-05 | 0 | 0.00014395 | 0
Onroad Mobile | 2202620519 | Mobile Sources / Onroad Vehicles / Diesel / Combination Long-haul Truck / Urban Unrestricted Access / Refueling Spillage Loss | 0 |  |  | 0 | 0 | 0.00096296 | 0 | 0 |  |  | 0 | 0 | 0.00076369 | 0
Nonroad Mobile | All |  | 0.52137 |  |  | 2.5145 | 15.291 | 6.5844 | 0.0023 | 0.24377 |  |  | 1.2123 | 10.6205 | 0.40976 | 0.0001
Nonroad Mobile | 2260001020 | Mobile Sources / Off-highway Vehicle Gasoline, 2-Stroke / Recreational Equipment / Snowmobiles | 0.15906 |  |  | 0.45625 | 0 | 4.9404 | 0.0025518 | 0.07437 |  |  | 0.21998 | 0 | 0.30745 | 0.00011095
Nonroad Mobile | 2265006015 | Mobile Sources / Off-highway Vehicle Gasoline, 4-Stroke / Commercial Equipment / Air Compressors | 4.8174e-05 |  |  | 0.0012672 | 0 | 0.0016145 | 4.3511e-06 | 2.2525e-05 |  |  | 0.00061095 | 0 | 0.00010047 | 1.8918e-07
Nonroad Mobile | 2267002000 | Mobile Sources / LPG / Construction and Mining Equipment / All | 0.00055187 |  |  | 0.012264 | 0.0002521 | 0.00070795 | 0 | 0.00025803 |  |  | 0.0059128 | 0.0001751 | 4.4058e-05 | 0
Nonroad Mobile | 2267003020 | Mobile Sources / LPG / Industrial Equipment / Forklifts | 0.00017423 |  |  | 0.0029834 | 0 | 0.0003837 | 0 | 8.1465e-05 |  |  | 0.0014384 | 0 | 2.3879e-05 | 0
Nonroad Mobile | 2268006020 | Mobile Sources / CNG / Commercial Equipment / Gas Compressors | 3.1502e-05 |  |  | 0.0004497 | 0 | 0.00021667 | 0 | 1.4729e-05 |  |  | 0.00021682 | 0 | 1.3484e-05 | 0
Nonroad Mobile | 2270002000 | Mobile Sources / Off-highway Vehicle Diesel / Construction and Mining Equipment / Total | 0.006708 |  |  | 0.034577 | 0.0021113 | 0.0020244 | 0 | 0.0031364 |  |  | 0.016671 | 0.0014664 | 0.00012598 | 0
Nonroad Mobile | 2270003020 | Mobile Sources / Off-highway Vehicle Diesel / Industrial Equipment / Forklifts | 1.6086e-05 |  |  | 0.00086722 | 0 | 0.00012154 | 3.6578e-06 | 7.5212e-06 |  |  | 0.00041812 | 0 | 7.564e-06 | 1.5903e-07
Nonroad Mobile | 2270003030 | Mobile Sources / Off-highway Vehicle Diesel / Industrial Equipment / Sweepers/Scrubbers | 2.2049e-05 |  |  | 0.0004582 | 0 | 6.1488e-05 | 1.5819e-06 | 1.0309e-05 |  |  | 0.00022091 | 0 | 3.8265e-06 | 6.878e-08
Nonroad Mobile | 2270003040 | Mobile Sources / Off-highway Vehicle Diesel / Industrial Equipment / Other General Industrial Equipment | 3.8684e-05 |  |  | 0.00063959 | 0 | 7.39e-05 | 1.6318e-06 | 1.8087e-05 |  |  | 0.00030837 | 0 | 4.599e-06 | 7.0947e-08
Nonroad Mobile | 2270006015 | Mobile Sources / Off-highway Vehicle Diesel / Commercial Equipment / Air Compressors | 0.00030606 |  |  | 0.0051944 | 0 | 0.00049035 | 1.0222e-05 | 0.0001431 |  |  | 0.0025044 | 0 | 3.0516e-05 | 4.4443e-07
Nonroad Mobile | 2275000000 | Mobile Sources / Aircraft / All Aircraft Types and Operations / Total | 0.35003 |  |  | 1.2109 | 15.2666 | 0.57185 | 0 | 0.015381 |  |  | 0.062741 | 5.2123 | 0.0086056 | 0
Nonroad Mobile | 2285002006 | Mobile Sources / Railroad Equipment / Diesel / Line Haul Locomotives: Class I Operations | 0.02263 |  |  | 0.82777 | 0.021951 | 0.038709 | 0.00049432 | 0.0028421 |  |  | 0.10718 | 6.9396e-05 | 0.0052775 | 6.4003e-05
Nonroad Mobile | 2285002010 | Mobile Sources / Railroad Equipment / Diesel / Yard Locomotives | 0.00030865 |  |  | 0.013889 | 0.00029939 | 0.00082101 | 5.124e-06 | 0.00022454 |  |  | 0.010417 | 4.1668e-06 | 0.00064839 | 3.843e-06
Nonroad Mobile | 2285002015 | Mobile Sources / Railroad Equipment / Diesel / Railway Maintenance | 0.00020184 |  |  | 0.0017002 | 0 | 0.00028261 | 2.3997e-06 | 9.4373e-05 |  |  | 0.00081973 | 0 | 1.7587e-05 | 1.0433e-07
TOTALS - ALL SECTORS/SOURCES |  |  | 4.2978 |  |  | 18.4635 | 26.7903 | 22.3032 | 0.26473 | 3.6658 |  |  | 16.3638 | 21.6214 | 14.3314 | 0.23847
Note on E23: Hunter Haynie: Obtained from WebFire
Note on F23: Hunter Haynie: Obtained from WebFire
Note on L23: Hunter Haynie: Obtained from WebFire
Note on M23: Hunter Haynie: Obtained from WebFire
Note on E35: Hunter Haynie: Obtained from WebFire
Note on F35: Hunter Haynie: Obtained from WebFire
Note on L35: Hunter Haynie: Obtained from WebFire
Note on M35: Hunter Haynie: Obtained from WebFire
Note on E36: Hunter Haynie: Obtained from WebFire
Note on F36: Hunter Haynie: Obtained from WebFire
Note on L36: Hunter Haynie: Obtained from WebFire
Note on M36: Hunter Haynie: Obtained from WebFire
Note on E37: Hunter Haynie: Obtained from WebFire
Note on F37: Hunter Haynie: Obtained from WebFire
Note on L37: Hunter Haynie: Obtained from WebFire
Note on M37: Hunter Haynie: Obtained from WebFire

## Emis2019ControlSCC
FAIRBANKS SERIOUS SIP EMISSIONS BY SOURCE SECTOR AND SCC CODE
2019 CONTROL EMISSION INVENTORY
Source |  |  | Modeling Domain Emissions (tons/day) | [6 empty] | Nonattainment Area Emissions (tons/day)
Sector | SCC Code | SCC Description | PM2.5 | PM25-CON | PM25-FIL | NOx | SO2 | VOC | NH3 | PM2.5 | PM25-CON | PM25-FIL | NOx | SO2 | VOC | NH3
Point | All |  | 0.84237 | 0.7132 | 0.12918 | 10.7575 | 7.3194 | 0.088914 | 0.019737 | 0.83393 | 0.7056 | 0.12833 | 10.6341 | 7.13 | 0.087751 | 0.01972
Point | 10100224 | External Combustion Boilers / Electric Generation / Subbituminous Coal / Boiler, Spreader Stoker | 0.19074 | 0.1811 | 0.009651 | 1.742 | 2.1203 | 0.0091336 | 9.4846e-06 | 0.18328 | 0.174 | 0.0092801 | 1.6186 | 1.9319 | 0.007979 | 0
Point | 10100225 | External Combustion Boilers / Electric Generation / Subbituminous Coal / Boiler, Traveling Grate (Overfeed) Stoker | 0.070842 | 0.067323 | 0.0035202 | 0.87695 | 0.52775 | 0.0078144 | 0.00015806 | 0.070843 | 0.067323 | 0.0035202 | 0.87695 | 0.52775 | 0.0078136 | 0.000158
Point | 10200229 | External Combustion Boilers / Industrial / Subbituminous Coal / Cogeneration | 0.4024 | 0.35333 | 0.049073 | 2.5795 | 2.528 | 0.068004 | 0.00026073 | 0.4024 | 0.35333 | 0.049073 | 2.5795 | 2.5279 | 0.067997 | 0.00026063
Point | 10300501 | External Combustion Boilers / Commercial/Institutional / Distillate Oil - Grades 1 and 2 / Boiler | 0.0076375 | 0.0046615 | 0.0029762 | 0.07796 | 0.16108 | 0.0017321 | 0.0072952 | 0.0076376 | 0.0046615 | 0.0029762 | 0.077959 | 0.16108 | 0.0017319 | 0.0072924
Point | 10500105 | External Combustion / Space Heaters / Industrial / Distillate Oil | 0.00044179 | 0.00028945 | 0.00015234 | 0 | 0.00047005 | 0 | 0 | 0 | 0 | 0 | 0 | 0 | 0 | 0
Point | 20100109 | Internal Combustion Engines / Electric Generation / Distillate Oil (Diesel) / Turbine: Exhaust | 0.15716 | 0.098395 | 0.058764 | 3.8785 | 1.9731 | 0.0008083 | 0.0089901 | 0.15716 | 0.098395 | 0.058764 | 3.8785 | 1.9731 | 0.00080822 | 0.0089866
Point | 20100907 | Internal Combustion Engines / Electric Generation / Kerosene/Naphtha (Jet Fuel) / Reciprocating: Exhaust | 5.9661e-06 | 8.2625e-07 | 5.1399e-06 | 0.0061342 | 0.00011556 | 0.00013719 | 3.1238e-05 | 5.9662e-06 | 8.2625e-07 | 5.1399e-06 | 0.0061342 | 0.00011556 | 0.00013718 | 3.1225e-05
Point | 20100909 | Internal Combustion Engines / Electric Generation / Kerosene/Naphtha (Jet Fuel) / Turbine: Exhaust | 0.012598 | 0.0078874 | 0.0047106 | 1.5965 | 0.0080957 | 0.0012845 | 0.0029923 | 0.012598 | 0.0078874 | 0.0047106 | 1.5965 | 0.0080957 | 0.0012844 | 0.0029912
Point | 30190001 | Industrial Processes / Chemical Manufacturing / Fuel Fired Equipment / Process Heater: Distillate Oil (No. 2) | 0.00054424 | 0.0002144 | 0.00032985 | 0 | 0.00057905 | 0 | 0 | 0 | 0 | 0 | 0 | 0 | 0 | 0
Area, Space Heat | All |  | 2.4111 |  |  | 2.6216 | 4.1733 | 9.5777 | 0.1449 | 2.106 |  |  | 2.4432 | 3.8662 | 8.6249 | 0.1323
Area, Space Heat | 2102012000 | Stationary Source Fuel Combustion / Industrial / Waste oil / Total | 0.002 |  |  | 0.0237 | 0.0164 | 0.0005 | 0 | 0.002 |  |  | 0.0237 | 0.0164 | 0.0005 | 0
Area, Space Heat | 2103002000 | Stationary Source Fuel Combustion / Commercial/Institutional / Bituminous/Subbituminous Coal / Total: All Boiler Types | 0.0002 |  |  | 0.0002 | 0.0003 | 0.0003 | 0 | 0.0002 |  |  | 0.0002 | 0.0003 | 0.0003 | 0
Area, Space Heat | 2103004001 | Stationary Source Fuel Combustion / Commercial/Institutional / Distillate Oil / Boilers | 0.0152 |  |  | 0.5992 | 0.4236 | 0.0237 | 0.0008 | 0.0149 |  |  | 0.588 | 0.4156 | 0.0233 | 0.00080061
Area, Space Heat | 2103006000 | Stationary Source Fuel Combustion / Commercial/Institutional / Natural Gas / Total: Boilers and IC Engines | 0.0101 |  |  | 0.1326 | 0.0008 | 0.0073 | 0.0265 | 0.0101 |  |  | 0.1326 | 0.0008 | 0.0073 | 0.02652
Area, Space Heat | 2103008000 | Stationary Source Fuel Combustion / Commercial/Institutional / Wood / Total: All Boiler Types | 0.0003 |  |  | 0 | 0 | 0.0011 | 0 | 0.0002 |  |  | 0 | 0 | 0.0009 | 0
Area, Space Heat | 2104002000 | Stationary Source Fuel Combustion / Residential / Bituminous/Subbituminous Coal / Total: All Combustor Types | 0.0883 |  |  | 0.0587 | 0.1052 | 0.1245 | 0.0158 | 0.076 |  |  | 0.0515 | 0.091 | 0.1091 | 0.01381
Area, Space Heat | 2104004000 | Stationary Source Fuel Combustion / Residential / Distillate Oil / Total: All Combustor Types | 0.0548 |  |  | 1.3472 | 3.4718 | 0.0856 | 0.0029 | 0.0505 |  |  | 1.2411 | 3.1981 | 0.0789 | 0.002702
Area, Space Heat | 2104006010 | Stationary Source Fuel Combustion / Residential / Natural Gas / Residential Furnaces | 0.0009 | 0.000675 | 0.000225 | 0.0111 | 0.0001 | 0.0006 | 0.0024 | 0.0009 | 0.000675 | 0.000225 | 0.0111 | 0.0001 | 0.0006 | 0.0024018
Area, Space Heat | 2104008100 | Stationary Source Fuel Combustion / Residential / Wood / Fireplace: general | 0.589 |  |  | 0.0503 | 0.0076 | 4.4281 | 0.0348 | 0.5372 |  |  | 0.0464 | 0.007 | 4.0853 | 0.032124
Area, Space Heat | 2104008210 | Stationary Source Fuel Combustion / Residential / Wood / Woodstove: fireplace inserts; non-EPA certified | 0.0477 |  |  | 0.0051 | 0.001 | 0.0959 | 0.0031 | 0.0406 |  |  | 0.0044 | 0.0009 | 0.0834 | 0.002702
Area, Space Heat | 2104008220 | Stationary Source Fuel Combustion / Residential / Wood / Woodstove: fireplace inserts; EPA certified; non-catalytic | 0.0394 |  |  | 0.0076 | 0.0027 | 0.0457 | 0.0034 | 0.0335 |  |  | 0.0066 | 0.0025 | 0.0398 | 0.0030023
Area, Space Heat | 2104008230 | Stationary Source Fuel Combustion / Residential / Wood / Woodstove: fireplace inserts; EPA certified; catalytic | 0.0257 |  |  | 0.0046 | 0.0017 | 0.0344 | 0.0021 | 0.0218 |  |  | 0.004 | 0.0015 | 0.0299 | 0.0018014
Area, Space Heat | 2104008310 | Stationary Source Fuel Combustion / Residential / Wood / Woodstove: freestanding, non-EPA certified | 0.3845 |  |  | 0.0533 | 0.0236 | 1.9456 | 0.0146 | 0.3267 |  |  | 0.0464 | 0.0217 | 1.6933 | 0.01271
Area, Space Heat | 2104008320 | Stationary Source Fuel Combustion / Residential / Wood / Woodstove: freestanding, EPA certified, non-catalytic | 0.5285 |  |  | 0.1243 | 0.0553 | 0.9274 | 0.0193 | 0.4491 |  |  | 0.1082 | 0.0513 | 0.8072 | 0.016813
Area, Space Heat | 2104008330 | Stationary Source Fuel Combustion / Residential / Wood / Woodstove: freestanding, EPA certified, catalytic | 0.3531 |  |  | 0.0749 | 0.0343 | 0.698 | 0.0116 | 0.3 |  |  | 0.0652 | 0.0319 | 0.6075 | 0.010108
Area, Space Heat | 2104008410 | Stationary Source Fuel Combustion / Residential / Wood / Woodstove: pellet-fired, non-EPA certified (freestanding or FP insert) | 0.013 |  |  | 0.0204 | 0.0029 | 0.0117 | 0.0004 | 0.0111 |  |  | 0.0178 | 0.0027 | 0.0102 | 0.00030023
Area, Space Heat | 2104008420 | Stationary Source Fuel Combustion / Residential / Wood / Woodstove: pellet-fired, EPA certified (freestanding or FP insert) | 0.044 |  |  | 0.0689 | 0.0116 | 0.0394 | 0.0012 | 0.0374 |  |  | 0.06 | 0.0109 | 0.0343 | 0.0011008
Area, Space Heat | 2104008610 | Stationary Source Fuel Combustion / Residential / Wood / Hydronic heater: outdoor | 0.2143 |  |  | 0.0394 | 0.0144 | 1.1079 | 0.0059 | 0.1937 |  |  | 0.036 | 0.0136 | 1.013 | 0.0054041
Area, Other | All |  | 0.2085 |  |  | 0.2511 | 0.0164 | 2.4429 | 0.0496 | 0.2045 |  |  | 0.2462 | 0.0161 | 2.3466 | 0.0486
Area, Other | 10200502 | External Combustion Boilers / Industrial / Distillate Oil / 10-100 Million BTU/hr ** | 0.0048385 | 0.0040581 | 0.0007804 | 0.0026955 | 0.0066971 | 0 | 0 | 0.0047457 | 0.0039802 | 0.00076543 | 0.0026429 | 0.0065746 | 0 | 0
Area, Other | 10300208 | External Combustion Boilers / Commercial/Institutional / Bituminous Coal / Underfeed Stoker | 0.015126 | 0.0032501 | 0.011875 | 0.010356 | 0 | 0.023354 | 0 | 0.014835 | 0.0031878 | 0.011648 | 0.010154 | 0 | 0.022433 | 0
Area, Other | 20200402 | Internal Combustion Engines / Industrial / Dual Fuel (Oil/Gas) / Large Bore Engine | 0 | 0 | 0 | 0.027536 | 1.1825e-05 | 0.013515 | 0 | 0 | 0 | 0 | 0.026999 | 1.1609e-05 | 0.012983 | 0
Area, Other | 30600106 | Industrial Processes / Petroleum Industry / Process Heaters / Process Gas-fired | 0.0076397 |  |  | 0.045823 | 0.00079727 | 0.030299 | 0 | 0.0074931 |  |  | 0.044929 | 0.00078269 | 0.029105 | 0
Area, Other | 2102004000 | Stationary Source Fuel Combustion / Industrial / Distillate Oil / Total: Boilers and IC Engines | 0.015086 |  |  | 0.16469 | 0.0088938 | 0.084336 | 0 | 0.014797 |  |  | 0.16148 | 0.0087312 | 0.081012 | 0
Area, Other | 2102006000 | Stationary Source Fuel Combustion / Industrial / Natural Gas / Total: Boilers and IC Engines | 0.0057835 |  |  | 3.8193e-11 | 7.8464e-18 | 0.092647 | 0.0496 | 0.0056725 |  |  | 3.7448e-11 | 7.7029e-18 | 0.088995 | 0.0486
Area, Other | 2302002100 | Industrial Processes / Food and Kindred Products: SIC 20 / Commercial Cooking - Charbroiling / Conveyorized Charbroiling | 0.0063449 |  |  | 0 | 0 | 0.0020443 | 0 | 0.0062232 |  |  | 0 | 0 | 0.0019637 | 0
Area, Other | 2302002200 | Industrial Processes / Food and Kindred Products: SIC 20 / Commercial Cooking - Charbroiling / Under-fired Charbroiling | 0.040913 |  |  | 0 | 0 | 0.0063308 | 0 | 0.040128 |  |  | 0 | 0 | 0.0060812 | 0
Area, Other | 2302003000 | Industrial Processes / Food and Kindred Products: SIC 20 / Commercial Cooking - Frying / Deep Fat Frying | 0 |  |  | 0 | 0 | 0.0010551 | 0 | 0 |  |  | 0 | 0 | 0.0010135 | 0
Area, Other | 2302003100 | Industrial Processes / Food and Kindred Products: SIC 20 / Commercial Cooking - Frying / Flat Griddle Frying | 0.0084774 |  |  | 0 | 0 | 0.00082432 | 0 | 0.0083148 |  |  | 0 | 0 | 0.00079182 | 0
Area, Other | 2302003200 | Industrial Processes / Food and Kindred Products: SIC 20 / Commercial Cooking - Frying / Clamshell Griddle Frying | 0.00063186 |  |  | 0 | 0 | 3.2973e-05 | 0 | 0.00061973 |  |  | 0 | 0 | 3.1673e-05 | 0
Area, Other | 2311020000 | Industrial Processes / Construction: SIC 15 - 17 / Industrial/Commercial/Institutional / Total | 0.10351 |  |  | 0 | 0 | 0 | 0 | 0.10152 |  |  | 0 | 0 | 0 | 0
Area, Other | 2401008000 | Solvent Utilization / Surface Coating / Traffic Markings / Total: All Solvent Types | 0 |  |  | 0 | 0 | 0.068744 | 0 | 0 |  |  | 0 | 0 | 0.066035 | 0
Area, Other | 2401055000 | Solvent Utilization / Surface Coating / Machinery and Equipment: SIC 35 / Total: All Solvent Types | 0 |  |  | 0 | 0 | 0.0030409 | 0 | 0 |  |  | 0 | 0 | 0.002921 | 0
Area, Other | 2401090000 | Solvent Utilization / Surface Coating / Miscellaneous Manufacturing / Total: All Solvent Types | 0 |  |  | 0 | 0 | 0.0070825 | 0 | 0 |  |  | 0 | 0 | 0.0068033 | 0
Area, Other | 2415000000 | Solvent Utilization / Degreasing / All Processes/All Industries / Total: All Solvent Types | 0 |  |  | 0 | 0 | 0.15628 | 0 | 0 |  |  | 0 | 0 | 0.15012 | 0
Area, Other | 2425000000 | Solvent Utilization / Graphic Arts / All Processes / Total: All Solvent Types | 0 |  |  | 0 | 0 | 0.11674 | 0 | 0 |  |  | 0 | 0 | 0.11214 | 0
Area, Other | 2460100000 | Solvent Utilization / Miscellaneous Non-industrial: Consumer and Commercial / All Personal Care Products / Total: All Solvent Types | 0 |  |  | 0 | 0 | 0.31742 | 0 | 0 |  |  | 0 | 0 | 0.3049 | 0
Area, Other | 2460200000 | Solvent Utilization / Miscellaneous Non-industrial: Consumer and Commercial / All Household Products / Total: All Solvent Types | 0 |  |  | 0 | 0 | 0.34916 | 0 | 0 |  |  | 0 | 0 | 0.33539 | 0
Area, Other | 2460400000 | Solvent Utilization / Miscellaneous Non-industrial: Consumer and Commercial / All Automotive Aftermarket Products / Total: All Solvent Types | 0 |  |  | 0 | 0 | 0.21584 | 0 | 0 |  |  | 0 | 0 | 0.20734 | 0
Area, Other | 2460500000 | Solvent Utilization / Miscellaneous Non-industrial: Consumer and Commercial / All Coatings and Related Products / Total: All Solvent Types | 0 |  |  | 0 | 0 | 0.15077 | 0 | 0 |  |  | 0 | 0 | 0.14483 | 0
Area, Other | 2460600000 | Solvent Utilization / Miscellaneous Non-industrial: Consumer and Commercial / All Adhesives and Sealants / Total: All Solvent Types | 0 |  |  | 0 | 0 | 0.090464 | 0 | 0 |  |  | 0 | 0 | 0.086898 | 0
Area, Other | 2460800000 | Solvent Utilization / Miscellaneous Non-industrial: Consumer and Commercial / All FIFRA Related Products / Total: All Solvent Types | 0 |  |  | 0 | 0 | 0.2825 | 0 | 0 |  |  | 0 | 0 | 0.27136 | 0
Area, Other | 2460900000 | Solvent Utilization / Miscellaneous Non-industrial: Consumer and Commercial / Miscellaneous Products (Not Otherwise Covered) / Total: All Solvent Types | 0 |  |  | 0 | 0 | 0.01111 | 0 | 0 |  |  | 0 | 0 | 0.010672 | 0
Area, Other | 2461022000 | Solvent Utilization / Miscellaneous Non-industrial: Commercial / Emulsified Asphalt / Total: All Solvent Types | 0 |  |  | 0 | 0 | 0.030467 | 0 | 0 |  |  | 0 | 0 | 0.029266 | 0
Area, Other | 2501011011 | Storage and Transport / Petroleum and Petroleum Product Storage / Residential Portable Gas Cans / Permeation | 0 |  |  | 0 | 0 | 0.0078738 | 0 | 0 |  |  | 0 | 0 | 0.0075634 | 0
Area, Other | 2501011012 | Storage and Transport / Petroleum and Petroleum Product Storage / Residential Portable Gas Cans / Evaporation (includes Diurnal losses) | 0 |  |  | 0 | 0 | 0.0088347 | 0 | 0 |  |  | 0 | 0 | 0.0084865 | 0
Area, Other | 2501011013 | Storage and Transport / Petroleum and Petroleum Product Storage / Residential Portable Gas Cans / Spillage During Transport | 0 |  |  | 0 | 0 | 0.0069568 | 0 | 0 |  |  | 0 | 0 | 0.0066825 | 0
Area, Other | 2501011014 | Storage and Transport / Petroleum and Petroleum Product Storage / Residential Portable Gas Cans / Refilling at the Pump - Vapor Displacement | 0 |  |  | 0 | 0 | 0.0013008 | 0 | 0 |  |  | 0 | 0 | 0.0012495 | 0
Area, Other | 2501012013 | Storage and Transport / Petroleum and Petroleum Product Storage / Commercial Portable Gas Cans / Spillage During Transport | 0 |  |  | 0 | 0 | 0.0094901 | 0 | 0 |  |  | 0 | 0 | 0.009116 | 0
Area, Other | 2501012014 | Storage and Transport / Petroleum and Petroleum Product Storage / Commercial Portable Gas Cans / Refilling at the Pump - Vapor Displacement | 0 |  |  | 0 | 0 | 0.0037474 | 0 | 0 |  |  | 0 | 0 | 0.0035996 | 0
Area, Other | 2501050120 | Storage and Transport / Petroleum and Petroleum Product Storage / Bulk Terminals: All Evaporative Losses / Gasoline | 0 |  |  | 0 | 0 | 0.0027247 | 0 | 0 |  |  | 0 | 0 | 0.0026173 | 0
Area, Other | 2501060051 | Storage and Transport / Petroleum and Petroleum Product Storage / Gasoline Service Stations / Stage 1: Submerged Filling | 0 |  |  | 0 | 0 | 0.093422 | 0 | 0 |  |  | 0 | 0 | 0.089739 | 0
Area, Other | 2501060052 | Storage and Transport / Petroleum and Petroleum Product Storage / Gasoline Service Stations / Stage 1: Splash Filling | 0 |  |  | 0 | 0 | 0.027092 | 0 | 0 |  |  | 0 | 0 | 0.026024 | 0
Area, Other | 2501060053 | Storage and Transport / Petroleum and Petroleum Product Storage / Gasoline Service Stations / Stage 1: Balanced Submerged Filling | 0 |  |  | 0 | 0 | 0.040375 | 0 | 0 |  |  | 0 | 0 | 0.038784 | 0
Area, Other | 2501060201 | Storage and Transport / Petroleum and Petroleum Product Storage / Gasoline Service Stations / Underground Tank: Breathing and Emptying | 0 |  |  | 0 | 0 | 0.027449 | 0 | 0 |  |  | 0 | 0 | 0.026367 | 0
Area, Other | 2501080050 | Storage and Transport / Petroleum and Petroleum Product Storage / Airports : Aviation Gasoline / Stage 1: Total | 0 |  |  | 0 | 0 | 0.12169 | 0 | 0 |  |  | 0 | 0 | 0.11689 | 0
Area, Other | 2501080100 | Storage and Transport / Petroleum and Petroleum Product Storage / Airports : Aviation Gasoline / Stage 2: Total | 0 |  |  | 0 | 0 | 0.012591 | 0 | 0 |  |  | 0 | 0 | 0.012094 | 0
Area, Other | 2505030120 | Storage and Transport / Petroleum and Petroleum Product Transport / Truck / Gasoline | 0 |  |  | 0 | 0 | 0.0017952 | 0 | 0 |  |  | 0 | 0 | 0.0017244 | 0
Area, Other | 2505040120 | Storage and Transport / Petroleum and Petroleum Product Transport / Pipeline / Gasoline | 0 |  |  | 0 | 0 | 0.022275 | 0 | 0 |  |  | 0 | 0 | 0.021397 | 0
Onroad Mobile | All |  | 0.18057 |  |  | 2.3188 | 0.00806 | 3.6093 | 0.048189 | 0.14383 |  |  | 1.8279 | 0.0063886 | 2.8624 | 0.037746
Onroad Mobile | 2201210102 | Mobile Sources / Onroad Vehicles / Gasoline / Passenger Car / Off-Network / Start Exhaust | 0.022927 |  |  | 0.17652 | 0.00032253 | 0.99313 | 0 | 0.018262 |  |  | 0.13915 | 0.00025564 | 0.78761 | 0
Onroad Mobile | 2201210111 | Mobile Sources / Onroad Vehicles / Gasoline / Passenger Car / Off-Network / Evaporative Permeation | 0 |  |  | 0 | 0 | 0.00050023 | 0 | 0 |  |  | 0 | 0 | 0.00039671 | 0
Onroad Mobile | 2201210112 | Mobile Sources / Onroad Vehicles / Gasoline / Passenger Car / Off-Network / Evaporative Fuel Vapor Venting | 0 |  |  | 0 | 0 | 0.002082 | 0 | 0 |  |  | 0 | 0 | 0.0016511 | 0
Onroad Mobile | 2201210113 | Mobile Sources / Onroad Vehicles / Gasoline / Passenger Car / Off-Network / Evaporative Fuel Leaks | 0 |  |  | 0 | 0 | 0.019181 | 0 | 0 |  |  | 0 | 0 | 0.015212 | 0
Onroad Mobile | 2201210116 | Mobile Sources / Onroad Vehicles / Gasoline / Passenger Car / Off-Network / Crankcase Start Exhaust | 0.00018341 |  |  | 7.0609e-06 | 0 | 0.013109 | 0 | 0.0001461 |  |  | 5.5662e-06 | 0 | 0.010396 | 0
Onroad Mobile | 2201210118 | Mobile Sources / Onroad Vehicles / Gasoline / Passenger Car / Off-Network / Refueling Displacement Vapor Loss | 0 |  |  | 0 | 0 | 0.00061785 | 0 | 0 |  |  | 0 | 0 | 0.00049 | 0
Onroad Mobile | 2201210119 | Mobile Sources / Onroad Vehicles / Gasoline / Passenger Car / Off-Network / Refueling Spillage Loss | 0 |  |  | 0 | 0 | 0.00079615 | 0 | 0 |  |  | 0 | 0 | 0.0006314 | 0
Onroad Mobile | 2201210201 | Mobile Sources / Onroad Vehicles / Gasoline / Passenger Car / Rural Restricted Access / Running Exhaust | 0.0016792 |  |  | 0.020464 | 0.00022947 | 0.0025498 | 0.0020136 | 0.0013376 |  |  | 0.016132 | 0.00018189 | 0.0020222 | 0.0015772
Onroad Mobile | 2201210213 | Mobile Sources / Onroad Vehicles / Gasoline / Passenger Car / Rural Restricted Access / Evaporative Fuel Leaks | 0 |  |  | 0 | 0 | 0.00077502 | 0 | 0 |  |  | 0 | 0 | 0.00061464 | 0
Onroad Mobile | 2201210219 | Mobile Sources / Onroad Vehicles / Gasoline / Passenger Car / Rural Restricted Access / Refueling Spillage Loss | 0 |  |  | 0 | 0 | 0.00056593 | 0 | 0 |  |  | 0 | 0 | 0.00044882 | 0
Onroad Mobile | 2201210301 | Mobile Sources / Onroad Vehicles / Gasoline / Passenger Car / Rural Unrestricted Access / Running Exhaust | 0.0016161 |  |  | 0.030498 | 0.00040686 | 0.0039952 | 0.003231 | 0.0012873 |  |  | 0.024042 | 0.00032249 | 0.0031684 | 0.0025308
Onroad Mobile | 2201210312 | Mobile Sources / Onroad Vehicles / Gasoline / Passenger Car / Rural Unrestricted Access / Evaporative Fuel Vapor Venting | 0 |  |  | 0 | 0 | 0.00094739 | 0 | 0 |  |  | 0 | 0 | 0.00075134 | 0
Onroad Mobile | 2201210313 | Mobile Sources / Onroad Vehicles / Gasoline / Passenger Car / Rural Unrestricted Access / Evaporative Fuel Leaks | 0 |  |  | 0 | 0 | 0.0018779 | 0 | 0 |  |  | 0 | 0 | 0.0014893 | 0
Onroad Mobile | 2201210318 | Mobile Sources / Onroad Vehicles / Gasoline / Passenger Car / Rural Unrestricted Access / Refueling Displacement Vapor Loss | 0 |  |  | 0 | 0 | 0.00060838 | 0 | 0 |  |  | 0 | 0 | 0.00048248 | 0
Onroad Mobile | 2201210319 | Mobile Sources / Onroad Vehicles / Gasoline / Passenger Car / Rural Unrestricted Access / Refueling Spillage Loss | 0 |  |  | 0 | 0 | 0.0010102 | 0 | 0 |  |  | 0 | 0 | 0.00080114 | 0
Onroad Mobile | 2201210401 | Mobile Sources / Onroad Vehicles / Gasoline / Passenger Car / Urban Restricted Access / Running Exhaust | 0.0014147 |  |  | 0.016313 | 0.00018193 | 0.0020208 | 0.0016059 | 0.0011269 |  |  | 0.01286 | 0.0001442 | 0.0016026 | 0.0012579
Onroad Mobile | 2201210413 | Mobile Sources / Onroad Vehicles / Gasoline / Passenger Car / Urban Restricted Access / Evaporative Fuel Leaks | 0 |  |  | 0 | 0 | 0.00060646 | 0 | 0 |  |  | 0 | 0 | 0.00048096 | 0
Onroad Mobile | 2201210501 | Mobile Sources / Onroad Vehicles / Gasoline / Passenger Car / Urban Unrestricted Access / Running Exhaust | 0.0030681 |  |  | 0.047261 | 0.00068518 | 0.0069736 | 0.0049934 | 0.0024439 |  |  | 0.037257 | 0.00054309 | 0.0055305 | 0.0039113
Onroad Mobile | 2201210509 | Mobile Sources / Onroad Vehicles / Gasoline / Passenger Car / Urban Unrestricted Access / Brakewear | 0.0010545 |  |  | 0 | 0 | 0 | 0 | 0.00083996 |  |  | 0 | 0 | 0 | 0
Onroad Mobile | 2201210512 | Mobile Sources / Onroad Vehicles / Gasoline / Passenger Car / Urban Unrestricted Access / Evaporative Fuel Vapor Venting | 0 |  |  | 0 | 0 | 0.0018697 | 0 | 0 |  |  | 0 | 0 | 0.0014828 | 0
Onroad Mobile | 2201210513 | Mobile Sources / Onroad Vehicles / Gasoline / Passenger Car / Urban Unrestricted Access / Evaporative Fuel Leaks | 0 |  |  | 0 | 0 | 0.003706 | 0 | 0 |  |  | 0 | 0 | 0.0029391 | 0
Onroad Mobile | 2201210518 | Mobile Sources / Onroad Vehicles / Gasoline / Passenger Car / Urban Unrestricted Access / Refueling Displacement Vapor Loss | 0 |  |  | 0 | 0 | 0.0010168 | 0 | 0 |  |  | 0 | 0 | 0.00080643 | 0
Onroad Mobile | 2201210519 | Mobile Sources / Onroad Vehicles / Gasoline / Passenger Car / Urban Unrestricted Access / Refueling Spillage Loss | 0 |  |  | 0 | 0 | 0.0016828 | 0 | 0 |  |  | 0 | 0 | 0.0013346 | 0
Onroad Mobile | 2201310102 | Mobile Sources / Onroad Vehicles / Gasoline / Passenger Truck / Off-Network / Start Exhaust | 0.062292 |  |  | 0.39769 | 0.00084099 | 1.9509 | 0 | 0.049619 |  |  | 0.31351 | 0.00066659 | 1.5472 | 0
Onroad Mobile | 2201310111 | Mobile Sources / Onroad Vehicles / Gasoline / Passenger Truck / Off-Network / Evaporative Permeation | 0 |  |  | 0 | 0 | 0.0010536 | 0 | 0 |  |  | 0 | 0 | 0.00083558 | 0
Onroad Mobile | 2201310112 | Mobile Sources / Onroad Vehicles / Gasoline / Passenger Truck / Off-Network / Evaporative Fuel Vapor Venting | 0 |  |  | 0 | 0 | 0.0021409 | 0 | 0 |  |  | 0 | 0 | 0.0016979 | 0
Onroad Mobile | 2201310113 | Mobile Sources / Onroad Vehicles / Gasoline / Passenger Truck / Off-Network / Evaporative Fuel Leaks | 0 |  |  | 0 | 0 | 0.035931 | 0 | 0 |  |  | 0 | 0 | 0.028495 | 0
Onroad Mobile | 2201310116 | Mobile Sources / Onroad Vehicles / Gasoline / Passenger Truck / Off-Network / Crankcase Start Exhaust | 0.00049834 |  |  | 1.5907e-05 | 0 | 0.025752 | 0 | 0.00039695 |  |  | 1.254e-05 | 0 | 0.020423 | 0
Onroad Mobile | 2201310118 | Mobile Sources / Onroad Vehicles / Gasoline / Passenger Truck / Off-Network / Refueling Displacement Vapor Loss | 0 |  |  | 0 | 0 | 0.0029291 | 0 | 0 |  |  | 0 | 0 | 0.002323 | 0
Onroad Mobile | 2201310119 | Mobile Sources / Onroad Vehicles / Gasoline / Passenger Truck / Off-Network / Refueling Spillage Loss | 0 |  |  | 0 | 0 | 0.002089 | 0 | 0 |  |  | 0 | 0 | 0.0016567 | 0
Onroad Mobile | 2201310201 | Mobile Sources / Onroad Vehicles / Gasoline / Passenger Truck / Rural Restricted Access / Running Exhaust | 0.0041991 |  |  | 0.08715 | 0.00072583 | 0.010904 | 0.0050427 | 0.0033448 |  |  | 0.068702 | 0.00057531 | 0.0086477 | 0.0039499
Onroad Mobile | 2201310212 | Mobile Sources / Onroad Vehicles / Gasoline / Passenger Truck / Rural Restricted Access / Evaporative Fuel Vapor Venting | 0 |  |  | 0 | 0 | 0.00089675 | 0 | 0 |  |  | 0 | 0 | 0.00071118 | 0
Onroad Mobile | 2201310213 | Mobile Sources / Onroad Vehicles / Gasoline / Passenger Truck / Rural Restricted Access / Evaporative Fuel Leaks | 0 |  |  | 0 | 0 | 0.0016396 | 0 | 0 |  |  | 0 | 0 | 0.0013003 | 0
Onroad Mobile | 2201310218 | Mobile Sources / Onroad Vehicles / Gasoline / Passenger Truck / Rural Restricted Access / Refueling Displacement Vapor Loss | 0 |  |  | 0 | 0 | 0.0019072 | 0 | 0 |  |  | 0 | 0 | 0.0015125 | 0
Onroad Mobile | 2201310219 | Mobile Sources / Onroad Vehicles / Gasoline / Passenger Truck / Rural Restricted Access / Refueling Spillage Loss | 0 |  |  | 0 | 0 | 0.0017986 | 0 | 0 |  |  | 0 | 0 | 0.0014264 | 0
Onroad Mobile | 2201310301 | Mobile Sources / Onroad Vehicles / Gasoline / Passenger Truck / Rural Unrestricted Access / Running Exhaust | 0.0035976 |  |  | 0.11896 | 0.0012695 | 0.016568 | 0.0079533 | 0.0028656 |  |  | 0.093778 | 0.0010063 | 0.01314 | 0.0062297
Onroad Mobile | 2201310309 | Mobile Sources / Onroad Vehicles / Gasoline / Passenger Truck / Rural Unrestricted Access / Brakewear | 0.0011006 |  |  | 0 | 0 | 0 | 0 | 0.00087667 |  |  | 0 | 0 | 0 | 0
Onroad Mobile | 2201310310 | Mobile Sources / Onroad Vehicles / Gasoline / Passenger Truck / Rural Unrestricted Access / Tirewear | 0.00064346 |  |  | 0 | 0 | 0 | 0 | 0.00051255 |  |  | 0 | 0 | 0 | 0
Onroad Mobile | 2201310312 | Mobile Sources / Onroad Vehicles / Gasoline / Passenger Truck / Rural Unrestricted Access / Evaporative Fuel Vapor Venting | 0 |  |  | 0 | 0 | 0.0021728 | 0 | 0 |  |  | 0 | 0 | 0.0017232 | 0
Onroad Mobile | 2201310313 | Mobile Sources / Onroad Vehicles / Gasoline / Passenger Truck / Rural Unrestricted Access / Evaporative Fuel Leaks | 0 |  |  | 0 | 0 | 0.0039727 | 0 | 0 |  |  | 0 | 0 | 0.0031506 | 0
Onroad Mobile | 2201310318 | Mobile Sources / Onroad Vehicles / Gasoline / Passenger Truck / Rural Unrestricted Access / Refueling Displacement Vapor Loss | 0 |  |  | 0 | 0 | 0.0033678 | 0 | 0 |  |  | 0 | 0 | 0.0026709 | 0
Onroad Mobile | 2201310319 | Mobile Sources / Onroad Vehicles / Gasoline / Passenger Truck / Rural Unrestricted Access / Refueling Spillage Loss | 0 |  |  | 0 | 0 | 0.0031673 | 0 | 0 |  |  | 0 | 0 | 0.0025119 | 0
Onroad Mobile | 2201310401 | Mobile Sources / Onroad Vehicles / Gasoline / Passenger Truck / Urban Restricted Access / Running Exhaust | 0.0034998 |  |  | 0.069644 | 0.00057609 | 0.0086546 | 0.004024 | 0.0027878 |  |  | 0.054901 | 0.00045662 | 0.0068637 | 0.003152
Onroad Mobile | 2201310412 | Mobile Sources / Onroad Vehicles / Gasoline / Passenger Truck / Urban Restricted Access / Evaporative Fuel Vapor Venting | 0 |  |  | 0 | 0 | 0.00070172 | 0 | 0 |  |  | 0 | 0 | 0.00055651 | 0
Onroad Mobile | 2201310413 | Mobile Sources / Onroad Vehicles / Gasoline / Passenger Truck / Urban Restricted Access / Evaporative Fuel Leaks | 0 |  |  | 0 | 0 | 0.001283 | 0 | 0 |  |  | 0 | 0 | 0.0010175 | 0
Onroad Mobile | 2201310418 | Mobile Sources / Onroad Vehicles / Gasoline / Passenger Truck / Urban Restricted Access / Refueling Displacement Vapor Loss | 0 |  |  | 0 | 0 | 0.0015072 | 0 | 0 |  |  | 0 | 0 | 0.0011953 | 0
Onroad Mobile | 2201310419 | Mobile Sources / Onroad Vehicles / Gasoline / Passenger Truck / Urban Restricted Access / Refueling Spillage Loss | 0 |  |  | 0 | 0 | 0.0014215 | 0 | 0 |  |  | 0 | 0 | 0.0011273 | 0
Onroad Mobile | 2201310501 | Mobile Sources / Onroad Vehicles / Gasoline / Passenger Truck / Urban Unrestricted Access / Running Exhaust | 0.006407 |  |  | 0.17644 | 0.0021065 | 0.028757 | 0.011863 | 0.0051035 |  |  | 0.13909 | 0.0016696 | 0.022806 | 0.009292
Onroad Mobile | 2201310509 | Mobile Sources / Onroad Vehicles / Gasoline / Passenger Truck / Urban Unrestricted Access / Brakewear | 0.0028535 |  |  | 0 | 0 | 0 | 0 | 0.002273 |  |  | 0 | 0 | 0 | 0
Onroad Mobile | 2201310510 | Mobile Sources / Onroad Vehicles / Gasoline / Passenger Truck / Urban Unrestricted Access / Tirewear | 0.001136 |  |  | 0 | 0 | 0 | 0 | 0.00090485 |  |  | 0 | 0 | 0 | 0
Onroad Mobile | 2201310512 | Mobile Sources / Onroad Vehicles / Gasoline / Passenger Truck / Urban Unrestricted Access / Evaporative Fuel Vapor Venting | 0 |  |  | 0 | 0 | 0.0042881 | 0 | 0 |  |  | 0 | 0 | 0.0034008 | 0
Onroad Mobile | 2201310513 | Mobile Sources / Onroad Vehicles / Gasoline / Passenger Truck / Urban Unrestricted Access / Evaporative Fuel Leaks | 0 |  |  | 0 | 0 | 0.0078403 | 0 | 0 |  |  | 0 | 0 | 0.0062178 | 0
Onroad Mobile | 2201310518 | Mobile Sources / Onroad Vehicles / Gasoline / Passenger Truck / Urban Unrestricted Access / Refueling Displacement Vapor Loss | 0 |  |  | 0 | 0 | 0.0055415 | 0 | 0 |  |  | 0 | 0 | 0.0043947 | 0
Onroad Mobile | 2201310519 | Mobile Sources / Onroad Vehicles / Gasoline / Passenger Truck / Urban Unrestricted Access / Refueling Spillage Loss | 0 |  |  | 0 | 0 | 0.0051988 | 0 | 0 |  |  | 0 | 0 | 0.004123 | 0
Onroad Mobile | 2201320102 | Mobile Sources / Onroad Vehicles / Gasoline / Light Commercial Truck / Off-Network / Start Exhaust | 0.01204 |  |  | 0.04269 | 4.5676e-05 | 0.1386 | 0 | 0.0095905 |  |  | 0.033653 | 3.6204e-05 | 0.10992 | 0
Onroad Mobile | 2201320113 | Mobile Sources / Onroad Vehicles / Gasoline / Light Commercial Truck / Off-Network / Evaporative Fuel Leaks | 0 |  |  | 0 | 0 | 0.0058105 | 0 | 0 |  |  | 0 | 0 | 0.0046081 | 0
Onroad Mobile | 2201320116 | Mobile Sources / Onroad Vehicles / Gasoline / Light Commercial Truck / Off-Network / Crankcase Start Exhaust | 9.6321e-05 |  |  | 1.7076e-06 | 0 | 0.0018296 | 0 | 7.6724e-05 |  |  | 1.3462e-06 | 0 | 0.001451 | 0
Onroad Mobile | 2201320118 | Mobile Sources / Onroad Vehicles / Gasoline / Light Commercial Truck / Off-Network / Refueling Displacement Vapor Loss | 0 |  |  | 0 | 0 | 0.00067785 | 0 | 0 |  |  | 0 | 0 | 0.00053758 | 0
Onroad Mobile | 2201320201 | Mobile Sources / Onroad Vehicles / Gasoline / Light Commercial Truck / Rural Restricted Access / Running Exhaust | 0.00084807 |  |  | 0.010946 | 3.0861e-05 | 0.0025431 | 0.00026148 | 0.00067553 |  |  | 0.0086286 | 2.4461e-05 | 0.0020168 | 0.00020482
Onroad Mobile | 2201320301 | Mobile Sources / Onroad Vehicles / Gasoline / Light Commercial Truck / Rural Unrestricted Access / Running Exhaust | 0.0009169 |  |  | 0.017097 | 5.5052e-05 | 0.0052159 | 0.0004193 | 0.00073035 |  |  | 0.013478 | 4.3636e-05 | 0.0041365 | 0.00032843
Onroad Mobile | 2201320312 | Mobile Sources / Onroad Vehicles / Gasoline / Light Commercial Truck / Rural Unrestricted Access / Evaporative Fuel Vapor Venting | 0 |  |  | 0 | 0 | 0.00063822 | 0 | 0 |  |  | 0 | 0 | 0.00050615 | 0
Onroad Mobile | 2201320318 | Mobile Sources / Onroad Vehicles / Gasoline / Light Commercial Truck / Rural Unrestricted Access / Refueling Displacement Vapor Loss | 0 |  |  | 0 | 0 | 0.00058907 | 0 | 0 |  |  | 0 | 0 | 0.00046717 | 0
Onroad Mobile | 2201320401 | Mobile Sources / Onroad Vehicles / Gasoline / Light Commercial Truck / Urban Restricted Access / Running Exhaust | 0.00072636 |  |  | 0.0087309 | 2.4491e-05 | 0.002005 | 0.00020875 | 0.00057858 |  |  | 0.0068827 | 1.9413e-05 | 0.0015901 | 0.00016351
Onroad Mobile | 2201320501 | Mobile Sources / Onroad Vehicles / Gasoline / Light Commercial Truck / Urban Unrestricted Access / Running Exhaust | 0.0015664 |  |  | 0.025828 | 9.1551e-05 | 0.0098273 | 0.00062395 | 0.0012477 |  |  | 0.02036 | 7.2566e-05 | 0.0077937 | 0.00048874
Onroad Mobile | 2201320512 | Mobile Sources / Onroad Vehicles / Gasoline / Light Commercial Truck / Urban Unrestricted Access / Evaporative Fuel Vapor Venting | 0 |  |  | 0 | 0 | 0.0012595 | 0 | 0 |  |  | 0 | 0 | 0.00099889 | 0
Onroad Mobile | 2201320513 | Mobile Sources / Onroad Vehicles / Gasoline / Light Commercial Truck / Urban Unrestricted Access / Evaporative Fuel Leaks | 0 |  |  | 0 | 0 | 0.00094582 | 0 | 0 |  |  | 0 | 0 | 0.0007501 | 0
Onroad Mobile | 2201320518 | Mobile Sources / Onroad Vehicles / Gasoline / Light Commercial Truck / Urban Unrestricted Access / Refueling Displacement Vapor Loss | 0 |  |  | 0 | 0 | 0.00096847 | 0 | 0 |  |  | 0 | 0 | 0.00076805 | 0
Onroad Mobile | 2201420102 | Mobile Sources / Onroad Vehicles / Gasoline / Transit Bus / Off-Network / Start Exhaust | 0.00016554 |  |  | 0.00057056 | 3.6183e-07 | 0.0015847 | 0 | 0.00013186 |  |  | 0.00044978 | 2.868e-07 | 0.0012568 | 0
Onroad Mobile | 2201430102 | Mobile Sources / Onroad Vehicles / Gasoline / School Bus / Off-Network / Start Exhaust | 0.00015429 |  |  | 0.00052327 | 1.3803e-06 | 0.0022406 | 0 | 0.0001229 |  |  | 0.0004125 | 1.0941e-06 | 0.001777 | 0
Onroad Mobile | 2201520102 | Mobile Sources / Onroad Vehicles / Gasoline / Single Unit Short-haul Truck / Off-Network / Start Exhaust | 0.00063791 |  |  | 0.0019409 | 1.1028e-06 | 0.0046156 | 0 | 0.00050813 |  |  | 0.00153 | 8.7412e-07 | 0.0036604 | 0
Onroad Mobile | 2201520201 | Mobile Sources / Onroad Vehicles / Gasoline / Single Unit Short-haul Truck / Rural Restricted Access / Running Exhaust | 0.00010071 |  |  | 0.0009724 | 2.488e-06 | 0.00011518 | 1.1291e-05 | 8.0218e-05 |  |  | 0.00076655 | 1.9721e-06 | 9.1343e-05 | 8.8445e-06
Onroad Mobile | 2201520301 | Mobile Sources / Onroad Vehicles / Gasoline / Single Unit Short-haul Truck / Rural Unrestricted Access / Running Exhaust | 2.6955e-05 |  |  | 0.001399 | 3.9692e-06 | 0.00026237 | 1.7857e-05 | 2.1471e-05 |  |  | 0.0011029 | 3.1461e-06 | 0.00020808 | 1.3988e-05
Onroad Mobile | 2201520401 | Mobile Sources / Onroad Vehicles / Gasoline / Single Unit Short-haul Truck / Urban Restricted Access / Running Exhaust | 8.5515e-05 |  |  | 0.00076865 | 1.9557e-06 | 8.8778e-05 | 8.9653e-06 | 6.8117e-05 |  |  | 0.00060593 | 1.5501e-06 | 7.0407e-05 | 7.0224e-06
Onroad Mobile | 2201520501 | Mobile Sources / Onroad Vehicles / Gasoline / Single Unit Short-haul Truck / Urban Unrestricted Access / Running Exhaust | 4.9522e-05 |  |  | 0.0022655 | 7.2704e-06 | 0.00061295 | 2.7271e-05 | 3.9447e-05 |  |  | 0.0017859 | 5.7627e-06 | 0.00048611 | 2.1362e-05
Onroad Mobile | 2201530102 | Mobile Sources / Onroad Vehicles / Gasoline / Single Unit Long-haul Truck / Off-Network / Start Exhaust | 4.6002e-05 |  |  | 0.00013455 | 9.1093e-08 | 0.00034075 | 0 | 3.6643e-05 |  |  | 0.00010607 | 7.2203e-08 | 0.00027024 | 0
Onroad Mobile | 2202210102 | Mobile Sources / Onroad Vehicles / Diesel / Passenger Car / Off-Network / Start Exhaust | 7.6152e-06 |  |  | 0.0005629 | 2.6263e-07 | 0.0021349 | 0 | 6.0659e-06 |  |  | 0.00044374 | 2.0817e-07 | 0.0016931 | 0
Onroad Mobile | 2202310102 | Mobile Sources / Onroad Vehicles / Diesel / Passenger Truck / Off-Network / Start Exhaust | 0.00027098 |  |  | 0.035213 | 1.1242e-05 | 0.055507 | 0 | 0.00021585 |  |  | 0.027759 | 8.9104e-06 | 0.044021 | 0
Onroad Mobile | 2202310201 | Mobile Sources / Onroad Vehicles / Diesel / Passenger Truck / Rural Restricted Access / Running Exhaust | 0.00089141 |  |  | 0.021491 | 2.247e-05 | 0.0027838 | 0.00048369 | 0.00071005 |  |  | 0.016941 | 1.781e-05 | 0.0022077 | 0.00037887
Onroad Mobile | 2202310301 | Mobile Sources / Onroad Vehicles / Diesel / Passenger Truck / Rural Unrestricted Access / Running Exhaust | 0.0015415 |  |  | 0.040379 | 4.0084e-05 | 0.0055345 | 0.0007587 | 0.0012279 |  |  | 0.031832 | 3.1772e-05 | 0.0043892 | 0.00059429
Onroad Mobile | 2202310401 | Mobile Sources / Onroad Vehicles / Diesel / Passenger Truck / Urban Restricted Access / Running Exhaust | 0.00070579 |  |  | 0.017015 | 1.7827e-05 | 0.0021945 | 0.00038668 | 0.0005622 |  |  | 0.013413 | 1.413e-05 | 0.0017404 | 0.00030288
Onroad Mobile | 2202310501 | Mobile Sources / Onroad Vehicles / Diesel / Passenger Truck / Urban Unrestricted Access / Running Exhaust | 0.0025323 |  |  | 0.072062 | 6.7135e-05 | 0.0099468 | 0.0010734 | 0.0020171 |  |  | 0.056807 | 5.3213e-05 | 0.0078885 | 0.00084078
Onroad Mobile | 2202310519 | Mobile Sources / Onroad Vehicles / Diesel / Passenger Truck / Urban Unrestricted Access / Refueling Spillage Loss | 0 |  |  | 0 | 0 | 0.00069649 | 0 | 0 |  |  | 0 | 0 | 0.00055236 | 0
Onroad Mobile | 2202320102 | Mobile Sources / Onroad Vehicles / Diesel / Light Commercial Truck / Off-Network / Start Exhaust | 0.00011111 |  |  | 0.012163 | 3.9291e-06 | 0.020683 | 0 | 8.8501e-05 |  |  | 0.0095881 | 3.1143e-06 | 0.016403 | 0
Onroad Mobile | 2202320201 | Mobile Sources / Onroad Vehicles / Diesel / Light Commercial Truck / Rural Restricted Access / Running Exhaust | 0.0002746 |  |  | 0.0065178 | 6.7533e-06 | 0.00098724 | 0.00013621 | 0.00021873 |  |  | 0.0051381 | 5.3528e-06 | 0.00078294 | 0.00010669
Onroad Mobile | 2202320301 | Mobile Sources / Onroad Vehicles / Diesel / Light Commercial Truck / Rural Unrestricted Access / Running Exhaust | 0.00049265 |  |  | 0.012258 | 1.223e-05 | 0.001996 | 0.00021608 | 0.00039242 |  |  | 0.0096635 | 9.6942e-06 | 0.001583 | 0.00016925
Onroad Mobile | 2202320401 | Mobile Sources / Onroad Vehicles / Diesel / Light Commercial Truck / Urban Restricted Access / Running Exhaust | 0.00021719 |  |  | 0.0051645 | 5.3585e-06 | 0.00077838 | 0.00010883 | 0.000173 |  |  | 0.0040712 | 4.2473e-06 | 0.0006173 | 8.5246e-05
Onroad Mobile | 2202320501 | Mobile Sources / Onroad Vehicles / Diesel / Light Commercial Truck / Urban Unrestricted Access / Running Exhaust | 0.00083258 |  |  | 0.021733 | 2.0515e-05 | 0.0036165 | 0.00030919 | 0.00066319 |  |  | 0.017132 | 1.6261e-05 | 0.0028681 | 0.00024219
Onroad Mobile | 2202410102 | Mobile Sources / Onroad Vehicles / Diesel / Intercity Bus / Off-Network / Start Exhaust | 6.1266e-06 |  |  | 0.00010314 | 1.5953e-07 | 0.00065762 | 0 | 4.8802e-06 |  |  | 8.1307e-05 | 1.2644e-07 | 0.00052153 | 0
Onroad Mobile | 2202410201 | Mobile Sources / Onroad Vehicles / Diesel / Intercity Bus / Rural Restricted Access / Running Exhaust | 0.00019179 |  |  | 0.00476 | 9.8768e-07 | 0.00025207 | 8.0218e-06 | 0.00015277 |  |  | 0.0037524 | 7.8286e-07 | 0.00019991 | 6.2834e-06
Onroad Mobile | 2202410301 | Mobile Sources / Onroad Vehicles / Diesel / Intercity Bus / Rural Unrestricted Access / Running Exhaust | 0.00039247 |  |  | 0.0083344 | 1.7517e-06 | 0.00053769 | 1.3347e-05 | 0.00031262 |  |  | 0.0065701 | 1.3884e-06 | 0.00042642 | 1.0455e-05
Onroad Mobile | 2202410401 | Mobile Sources / Onroad Vehicles / Diesel / Intercity Bus / Urban Restricted Access / Running Exhaust | 0.00015105 |  |  | 0.0038065 | 7.8771e-07 | 0.00019805 | 6.3397e-06 | 0.00012032 |  |  | 0.0030007 | 6.2436e-07 | 0.00015706 | 4.9659e-06
Onroad Mobile | 2202410501 | Mobile Sources / Onroad Vehicles / Diesel / Intercity Bus / Urban Unrestricted Access / Running Exhaust | 0.00081923 |  |  | 0.015285 | 3.2794e-06 | 0.00096967 | 2.0583e-05 | 0.00065256 |  |  | 0.012049 | 2.5993e-06 | 0.00076901 | 1.6123e-05
Onroad Mobile | 2202420102 | Mobile Sources / Onroad Vehicles / Diesel / Transit Bus / Off-Network / Start Exhaust | 5.4656e-05 |  |  | 0 | 9.671e-07 | 0.0053785 | 0 | 4.3536e-05 |  |  | 0 | 7.6655e-07 | 0.0042655 | 0
Onroad Mobile | 2202420201 | Mobile Sources / Onroad Vehicles / Diesel / Transit Bus / Rural Restricted Access / Running Exhaust | 0.0002318 |  |  | 0.010513 | 1.2941e-06 | 0.00068938 | 1.0823e-05 | 0.00018464 |  |  | 0.0082873 | 1.0257e-06 | 0.00054672 | 8.4776e-06
Onroad Mobile | 2202420301 | Mobile Sources / Onroad Vehicles / Diesel / Transit Bus / Rural Unrestricted Access / Running Exhaust | 0.00039661 |  |  | 0.014009 | 1.6288e-06 | 0.00091667 | 1.0901e-05 | 0.00031592 |  |  | 0.011043 | 1.2911e-06 | 0.00072697 | 8.5385e-06
Onroad Mobile | 2202420401 | Mobile Sources / Onroad Vehicles / Diesel / Transit Bus / Urban Restricted Access / Running Exhaust | 0.00018217 |  |  | 0.0083422 | 1.0281e-06 | 0.00054444 | 8.5518e-06 | 0.0001451 |  |  | 0.0065763 | 8.1492e-07 | 0.00043178 | 6.6985e-06
Onroad Mobile | 2202420501 | Mobile Sources / Onroad Vehicles / Diesel / Transit Bus / Urban Unrestricted Access / Running Exhaust | 0.00062156 |  |  | 0.02346 | 2.692e-06 | 0.0017305 | 1.9799e-05 | 0.00049511 |  |  | 0.018494 | 2.1337e-06 | 0.0013724 | 1.5509e-05
Onroad Mobile | 2202510201 | Mobile Sources / Onroad Vehicles / Diesel / Refuse Truck / Rural Restricted Access / Running Exhaust | 2.3035e-05 |  |  | 0.00127 | 1.3894e-06 | 3.6488e-05 | 1.2892e-05 | 1.8348e-05 |  |  | 0.0010012 | 1.1013e-06 | 2.8937e-05 | 1.0099e-05
Onroad Mobile | 2202510301 | Mobile Sources / Onroad Vehicles / Diesel / Refuse Truck / Rural Unrestricted Access / Running Exhaust | 5e-05 |  |  | 0.0024613 | 2.5497e-06 | 8.2436e-05 | 2.1293e-05 | 3.9827e-05 |  |  | 0.0019402 | 2.021e-06 | 6.5377e-05 | 1.6678e-05
Onroad Mobile | 2202510401 | Mobile Sources / Onroad Vehicles / Diesel / Refuse Truck / Urban Restricted Access / Running Exhaust | 1.8084e-05 |  |  | 0.0010124 | 1.1102e-06 | 2.8582e-05 | 1.0246e-05 | 1.4405e-05 |  |  | 0.00079813 | 8.7997e-07 | 2.2668e-05 | 8.0255e-06
Onroad Mobile | 2202510501 | Mobile Sources / Onroad Vehicles / Diesel / Refuse Truck / Urban Unrestricted Access / Running Exhaust | 0.00010563 |  |  | 0.0046037 | 4.7731e-06 | 0.00015348 | 3.2746e-05 | 8.414e-05 |  |  | 0.0036292 | 3.7833e-06 | 0.00012172 | 2.565e-05
Onroad Mobile | 2202520102 | Mobile Sources / Onroad Vehicles / Diesel / Single Unit Short-haul Truck / Off-Network / Start Exhaust | 5.7015e-05 |  |  | 0.0025583 | 1.403e-06 | 0.0086959 | 0 | 4.5415e-05 |  |  | 0.0020168 | 1.1121e-06 | 0.0068964 | 0
Onroad Mobile | 2202520201 | Mobile Sources / Onroad Vehicles / Diesel / Single Unit Short-haul Truck / Rural Restricted Access / Running Exhaust | 0.00053683 |  |  | 0.012316 | 4.8749e-06 | 0.0012361 | 6.7757e-05 | 0.00042761 |  |  | 0.0097088 | 3.864e-06 | 0.00098028 | 5.3074e-05
Onroad Mobile | 2202520301 | Mobile Sources / Onroad Vehicles / Diesel / Single Unit Short-haul Truck / Rural Unrestricted Access / Running Exhaust | 0.00094301 |  |  | 0.023109 | 8.6983e-06 | 0.0027149 | 0.00010716 | 0.00075116 |  |  | 0.018217 | 6.8945e-06 | 0.0021531 | 8.3934e-05
Onroad Mobile | 2202520315 | Mobile Sources / Onroad Vehicles / Diesel / Single Unit Short-haul Truck / Rural Unrestricted Access / Crankcase Running Exhaust | 0.00040532 |  |  | 1.7137e-05 | 0 | 9.1624e-05 | 0 | 0.00032286 |  |  | 1.3509e-05 | 0 | 7.2664e-05 | 0
Onroad Mobile | 2202520401 | Mobile Sources / Onroad Vehicles / Diesel / Single Unit Short-haul Truck / Urban Restricted Access / Running Exhaust | 0.00042066 |  |  | 0.0096493 | 3.823e-06 | 0.00096949 | 5.3789e-05 | 0.00033508 |  |  | 0.0076067 | 3.0302e-06 | 0.00076887 | 4.2133e-05
Onroad Mobile | 2202520501 | Mobile Sources / Onroad Vehicles / Diesel / Single Unit Short-haul Truck / Urban Unrestricted Access / Running Exhaust | 0.0017871 |  |  | 0.044478 | 1.6679e-05 | 0.0049858 | 0.00016363 | 0.0014235 |  |  | 0.035063 | 1.322e-05 | 0.0039541 | 0.00012817
Onroad Mobile | 2202520515 | Mobile Sources / Onroad Vehicles / Diesel / Single Unit Short-haul Truck / Urban Unrestricted Access / Crankcase Running Exhaust | 0.00075832 |  |  | 3.3359e-05 | 0 | 0.0001684 | 0 | 0.00060404 |  |  | 2.6298e-05 | 0 | 0.00013355 | 0
Onroad Mobile | 2202530102 | Mobile Sources / Onroad Vehicles / Diesel / Single Unit Long-haul Truck / Off-Network / Start Exhaust | 4.0489e-06 |  |  | 0.00018635 | 1.0941e-07 | 0.0005764 | 0 | 3.2252e-06 |  |  | 0.0001469 | 8.6723e-08 | 0.00045712 | 0
Onroad Mobile | 2202530201 | Mobile Sources / Onroad Vehicles / Diesel / Single Unit Long-haul Truck / Rural Restricted Access / Running Exhaust | 8.1123e-05 |  |  | 0.0017195 | 6.176e-07 | 0.00017934 | 9.0991e-06 | 6.4619e-05 |  |  | 0.0013555 | 4.8952e-07 | 0.00014223 | 7.1273e-06
Onroad Mobile | 2202530301 | Mobile Sources / Onroad Vehicles / Diesel / Single Unit Long-haul Truck / Rural Unrestricted Access / Running Exhaust | 0.00013792 |  |  | 0.0032703 | 1.0934e-06 | 0.00039363 | 1.4284e-05 | 0.00010986 |  |  | 0.002578 | 8.6668e-07 | 0.00031218 | 1.1188e-05
Onroad Mobile | 2202530401 | Mobile Sources / Onroad Vehicles / Diesel / Single Unit Long-haul Truck / Urban Restricted Access / Running Exhaust | 6.369e-05 |  |  | 0.0013495 | 4.8524e-07 | 0.00014063 | 7.2221e-06 | 5.0732e-05 |  |  | 0.0010638 | 3.8461e-07 | 0.00011153 | 5.657e-06
Onroad Mobile | 2202530501 | Mobile Sources / Onroad Vehicles / Diesel / Single Unit Long-haul Truck / Urban Unrestricted Access / Running Exhaust | 0.00025425 |  |  | 0.006308 | 2.071e-06 | 0.00072398 | 2.1624e-05 | 0.00020252 |  |  | 0.0049727 | 1.6415e-06 | 0.00057416 | 1.6938e-05
Onroad Mobile | 2202610102 | Mobile Sources / Onroad Vehicles / Diesel / Combination Short-haul Truck / Off-Network / Start Exhaust | 3.1638e-05 |  |  | 0 | 9.4622e-07 | 0.0055897 | 0 | 2.5201e-05 |  |  | 0 | 7.5e-07 | 0.004433 | 0
Onroad Mobile | 2202610201 | Mobile Sources / Onroad Vehicles / Diesel / Combination Short-haul Truck / Rural Restricted Access / Running Exhaust | 0.00047115 |  |  | 0.013824 | 7.3479e-06 | 0.00062497 | 6.4214e-05 | 0.00037529 |  |  | 0.010898 | 5.8241e-06 | 0.00049564 | 5.0298e-05
Onroad Mobile | 2202610301 | Mobile Sources / Onroad Vehicles / Diesel / Combination Short-haul Truck / Rural Unrestricted Access / Running Exhaust | 0.0010336 |  |  | 0.025877 | 1.3638e-05 | 0.0013432 | 0.00010746 | 0.00082333 |  |  | 0.020399 | 1.081e-05 | 0.0010653 | 8.4175e-05
Onroad Mobile | 2202610401 | Mobile Sources / Onroad Vehicles / Diesel / Combination Short-haul Truck / Urban Restricted Access / Running Exhaust | 0.00037078 |  |  | 0.011036 | 5.8644e-06 | 0.00049114 | 5.1049e-05 | 0.00029534 |  |  | 0.0086995 | 4.6483e-06 | 0.0003895 | 3.9986e-05
Onroad Mobile | 2202610501 | Mobile Sources / Onroad Vehicles / Diesel / Combination Short-haul Truck / Urban Unrestricted Access / Running Exhaust | 0.0021506 |  |  | 0.047014 | 2.5174e-05 | 0.0024494 | 0.00016506 | 0.0017131 |  |  | 0.037062 | 1.9954e-05 | 0.0019425 | 0.00012929
Onroad Mobile | 2202610515 | Mobile Sources / Onroad Vehicles / Diesel / Combination Short-haul Truck / Urban Unrestricted Access / Crankcase Running Exhaust | 0.00043497 |  |  | 3.0781e-05 | 0 | 7.4979e-05 | 0 | 0.00034648 |  |  | 2.4265e-05 | 0 | 5.9463e-05 | 0
Onroad Mobile | 2202620102 | Mobile Sources / Onroad Vehicles / Diesel / Combination Long-haul Truck / Off-Network / Start Exhaust | 2.2554e-05 |  |  | 0 | 6.9429e-07 | 0.0032663 | 0 | 1.7965e-05 |  |  | 0 | 5.5031e-07 | 0.0025904 | 0
Onroad Mobile | 2202620190 | Mobile Sources / Onroad Vehicles / Diesel / Combination Long-haul Truck / Off-Network / Extended Idle Exhaust | 0.0028248 |  |  | 0.27128 | 1.7542e-05 | 0.053878 | 0.00066165 | 0.0022501 |  |  | 0.21386 | 1.3904e-05 | 0.042728 | 0.00051827
Onroad Mobile | 2202620191 | Mobile Sources / Onroad Vehicles / Diesel / Combination Long-haul Truck / Off-Network / Auxiliary Power Exhaust | 5.5465e-05 |  |  | 0.00092197 | 1.0449e-07 | 0.00025025 | 0 | 4.4181e-05 |  |  | 0.0007268 | 8.2822e-08 | 0.00019846 | 0
Onroad Mobile | 2202620201 | Mobile Sources / Onroad Vehicles / Diesel / Combination Long-haul Truck / Rural Restricted Access / Running Exhaust | 0.0013093 |  |  | 0.035024 | 1.3918e-05 | 0.0014869 | 0.00011577 | 0.001043 |  |  | 0.02761 | 1.1032e-05 | 0.0011792 | 9.0682e-05
Onroad Mobile | 2202620301 | Mobile Sources / Onroad Vehicles / Diesel / Combination Long-haul Truck / Rural Unrestricted Access / Running Exhaust | 0.0029273 |  |  | 0.064426 | 2.5803e-05 | 0.0031021 | 0.00019407 | 0.0023317 |  |  | 0.050788 | 2.0452e-05 | 0.0024602 | 0.00015202
Onroad Mobile | 2202620315 | Mobile Sources / Onroad Vehicles / Diesel / Combination Long-haul Truck / Rural Unrestricted Access / Crankcase Running Exhaust | 0.00051902 |  |  | 4.8877e-05 | 0 | 0.00010174 | 0 | 0.00041342 |  |  | 3.8531e-05 | 0 | 8.0684e-05 | 0
Onroad Mobile | 2202620319 | Mobile Sources / Onroad Vehicles / Diesel / Combination Long-haul Truck / Rural Unrestricted Access / Refueling Spillage Loss | 0 |  |  | 0 | 0 | 0.00053006 | 0 | 0 |  |  | 0 | 0 | 0.00042037 | 0
Onroad Mobile | 2202620401 | Mobile Sources / Onroad Vehicles / Diesel / Combination Long-haul Truck / Urban Restricted Access / Running Exhaust | 0.0010267 |  |  | 0.027819 | 1.1066e-05 | 0.0011708 | 9.2236e-05 | 0.00081781 |  |  | 0.02193 | 8.7711e-06 | 0.00092853 | 7.2248e-05
Onroad Mobile | 2202620501 | Mobile Sources / Onroad Vehicles / Diesel / Combination Long-haul Truck / Urban Unrestricted Access / Running Exhaust | 0.0061473 |  |  | 0.11589 | 4.7383e-05 | 0.0055674 | 0.00029635 | 0.0048966 |  |  | 0.091355 | 3.7557e-05 | 0.0044153 | 0.00023213
Onroad Mobile | 2202620515 | Mobile Sources / Onroad Vehicles / Diesel / Combination Long-haul Truck / Urban Unrestricted Access / Crankcase Running Exhaust | 0.0010192 |  |  | 8.7117e-05 | 0 | 0.00018152 | 0 | 0.00081181 |  |  | 6.8675e-05 | 0 | 0.00014395 | 0
Onroad Mobile | 2202620519 | Mobile Sources / Onroad Vehicles / Diesel / Combination Long-haul Truck / Urban Unrestricted Access / Refueling Spillage Loss | 0 |  |  | 0 | 0 | 0.00096296 | 0 | 0 |  |  | 0 | 0 | 0.00076369 | 0
Nonroad Mobile | All |  | 0.52137 |  |  | 2.5145 | 15.291 | 6.5844 | 0.0023 | 0.24377 |  |  | 1.2123 | 10.6205 | 0.40976 | 0.0001
Nonroad Mobile | 2260001020 | Mobile Sources / Off-highway Vehicle Gasoline, 2-Stroke / Recreational Equipment / Snowmobiles | 0.15906 |  |  | 0.45625 | 0 | 4.9404 | 0.0025518 | 0.07437 |  |  | 0.21998 | 0 | 0.30745 | 0.00011095
Nonroad Mobile | 2265006015 | Mobile Sources / Off-highway Vehicle Gasoline, 4-Stroke / Commercial Equipment / Air Compressors | 4.8174e-05 |  |  | 0.0012672 | 0 | 0.0016145 | 4.3511e-06 | 2.2525e-05 |  |  | 0.00061095 | 0 | 0.00010047 | 1.8918e-07
Nonroad Mobile | 2267002000 | Mobile Sources / LPG / Construction and Mining Equipment / All | 0.00055187 |  |  | 0.012264 | 0.0002521 | 0.00070795 | 0 | 0.00025803 |  |  | 0.0059128 | 0.0001751 | 4.4058e-05 | 0
Nonroad Mobile | 2267003020 | Mobile Sources / LPG / Industrial Equipment / Forklifts | 0.00017423 |  |  | 0.0029834 | 0 | 0.0003837 | 0 | 8.1465e-05 |  |  | 0.0014384 | 0 | 2.3879e-05 | 0
Nonroad Mobile | 2268006020 | Mobile Sources / CNG / Commercial Equipment / Gas Compressors | 3.1502e-05 |  |  | 0.0004497 | 0 | 0.00021667 | 0 | 1.4729e-05 |  |  | 0.00021682 | 0 | 1.3484e-05 | 0
Nonroad Mobile | 2270002000 | Mobile Sources / Off-highway Vehicle Diesel / Construction and Mining Equipment / Total | 0.006708 |  |  | 0.034577 | 0.0021113 | 0.0020244 | 0 | 0.0031364 |  |  | 0.016671 | 0.0014664 | 0.00012598 | 0
Nonroad Mobile | 2270003020 | Mobile Sources / Off-highway Vehicle Diesel / Industrial Equipment / Forklifts | 1.6086e-05 |  |  | 0.00086722 | 0 | 0.00012154 | 3.6578e-06 | 7.5212e-06 |  |  | 0.00041812 | 0 | 7.564e-06 | 1.5903e-07
Nonroad Mobile | 2270003030 | Mobile Sources / Off-highway Vehicle Diesel / Industrial Equipment / Sweepers/Scrubbers | 2.2049e-05 |  |  | 0.0004582 | 0 | 6.1488e-05 | 1.5819e-06 | 1.0309e-05 |  |  | 0.00022091 | 0 | 3.8265e-06 | 6.878e-08
Nonroad Mobile | 2270003040 | Mobile Sources / Off-highway Vehicle Diesel / Industrial Equipment / Other General Industrial Equipment | 3.8684e-05 |  |  | 0.00063959 | 0 | 7.39e-05 | 1.6318e-06 | 1.8087e-05 |  |  | 0.00030837 | 0 | 4.599e-06 | 7.0947e-08
Nonroad Mobile | 2270006015 | Mobile Sources / Off-highway Vehicle Diesel / Commercial Equipment / Air Compressors | 0.00030606 |  |  | 0.0051944 | 0 | 0.00049035 | 1.0222e-05 | 0.0001431 |  |  | 0.0025044 | 0 | 3.0516e-05 | 4.4443e-07
Nonroad Mobile | 2275000000 | Mobile Sources / Aircraft / All Aircraft Types and Operations / Total | 0.35003 |  |  | 1.2109 | 15.2666 | 0.57185 | 0 | 0.015964 |  |  | 0.062741 | 5.2081 | 0.0086056 | 0
Nonroad Mobile | 2285002006 | Mobile Sources / Railroad Equipment / Diesel / Line Haul Locomotives: Class I Operations | 0.02263 |  |  | 0.82777 | 0.021951 | 0.038709 | 0.00049432 | 0.0028421 |  |  | 0.10718 | 6.9396e-05 | 0.0052775 | 6.4003e-05
Nonroad Mobile | 2285002010 | Mobile Sources / Railroad Equipment / Diesel / Yard Locomotives | 0.00030865 |  |  | 0.013889 | 0.00029939 | 0.00082101 | 5.124e-06 | 0.00022454 |  |  | 0.010417 | 4.1668e-06 | 0.00064839 | 3.843e-06
Nonroad Mobile | 2285002015 | Mobile Sources / Railroad Equipment / Diesel / Railway Maintenance | 0.00020184 |  |  | 0.0017002 | 0 | 0.00028261 | 2.3997e-06 | 9.4373e-05 |  |  | 0.00081973 | 0 | 1.7587e-05 | 1.0433e-07
TOTALS - ALL SECTORS/SOURCES |  |  | 4.1639 |  |  | 18.4635 | 26.8082 | 22.3032 | 0.26473 | 3.532 |  |  | 16.3638 | 21.6392 | 14.3314 | 0.23847
Note on E23: Hunter Haynie: Obtained from WebFire
Note on F23: Hunter Haynie: Obtained from WebFire
Note on L23: Hunter Haynie: Obtained from WebFire
Note on M23: Hunter Haynie: Obtained from WebFire
Note on E35: Hunter Haynie: Obtained from WebFire
Note on F35: Hunter Haynie: Obtained from WebFire
Note on L35: Hunter Haynie: Obtained from WebFire
Note on M35: Hunter Haynie: Obtained from WebFire
Note on E36: Hunter Haynie: Obtained from WebFire
Note on F36: Hunter Haynie: Obtained from WebFire
Note on L36: Hunter Haynie: Obtained from WebFire
Note on M36: Hunter Haynie: Obtained from WebFire
Note on E37: Hunter Haynie: Obtained from WebFire
Note on F37: Hunter Haynie: Obtained from WebFire
Note on L37: Hunter Haynie: Obtained from WebFire
Note on M37: Hunter Haynie: Obtained from WebFire

## Emis2029ControlSCC
FAIRBANKS SERIOUS SIP EMISSIONS BY SOURCE SECTOR AND SCC CODE
2029 CONTROL EMISSION INVENTORY
Source |  |  | Modeling Domain Emissions (tons/day) | [6 empty] | Nonattainment Area Emissions (tons/day)
Sector | SCC Code | SCC Description | PM2.5 | PM25-CON | PM25-FIL | NOx | SO2 | VOC | NH3 | PM2.5 | PM25-CON | PM25-FIL | NOx | SO2 | VOC | NH3
Point | All |  | 0.94346 | 0.7132 | 0.12918 | 12.0484 | 3.7358 | 0.065919 | 0.022094 | 0.934 | 0.7056 | 0.12833 | 11.9102 | 3.5237 | 0.065064 | 0.022084
Point | 10100224 | External Combustion Boilers / Electric Generation / Subbituminous Coal / Boiler, Spreader Stoker | 0.21364 | 0.1811 | 0.009651 | 1.951 | 2.3747 | 0.0067714 | 1.0617e-05 | 0.20528 | 0.174 | 0.0092801 | 1.8128 | 2.1638 | 0.005916 | 0
Point | 10100225 | External Combustion Boilers / Electric Generation / Subbituminous Coal / Boiler, Traveling Grate (Overfeed) Stoker | 0.079344 | 0.067323 | 0.0035202 | 0.98218 | 0.59108 | 0.0057934 | 0.00017694 | 0.079344 | 0.067323 | 0.0035202 | 0.98218 | 0.59108 | 0.0057934 | 0.00017694
Point | 10200229 | External Combustion Boilers / Industrial / Subbituminous Coal / Cogeneration | 0.45069 | 0.35333 | 0.049073 | 2.8891 | 0.56626 | 0.050417 | 0.00029187 | 0.45069 | 0.35333 | 0.049073 | 2.8891 | 0.56626 | 0.050417 | 0.00029187
Point | 10300501 | External Combustion Boilers / Commercial/Institutional / Distillate Oil - Grades 1 and 2 / Boiler | 0.0085541 | 0.0046615 | 0.0029762 | 0.087315 | 0.18041 | 0.0012841 | 0.0081664 | 0.0085541 | 0.0046615 | 0.0029762 | 0.087315 | 0.18041 | 0.0012841 | 0.0081664
Point | 10500105 | External Combustion / Space Heaters / Industrial / Distillate Oil | 0.00049481 | 0.00028945 | 0.00015234 | 0 | 0.00052646 | 0 | 0 | 0 | 0 | 0 | 0 | 0 | 0 | 0
Point | 20100109 | Internal Combustion Engines / Electric Generation / Distillate Oil (Diesel) / Turbine: Exhaust | 0.17602 | 0.098395 | 0.058764 | 4.3439 | 0.022099 | 0.00059926 | 0.010064 | 0.17602 | 0.098395 | 0.058764 | 4.3439 | 0.022099 | 0.00059926 | 0.010064
Point | 20100907 | Internal Combustion Engines / Electric Generation / Kerosene/Naphtha (Jet Fuel) / Reciprocating: Exhaust | 6.6821e-06 | 8.2625e-07 | 5.1399e-06 | 0.0068703 | 1.2943e-06 | 0.00010171 | 3.4968e-05 | 6.6821e-06 | 8.2625e-07 | 5.1399e-06 | 0.0068703 | 1.2943e-06 | 0.00010171 | 3.4968e-05
Point | 20100909 | Internal Combustion Engines / Electric Generation / Kerosene/Naphtha (Jet Fuel) / Turbine: Exhaust | 0.01411 | 0.0078874 | 0.0047106 | 1.7881 | 9.0672e-05 | 0.00095231 | 0.0033497 | 0.01411 | 0.0078874 | 0.0047106 | 1.7881 | 9.0672e-05 | 0.00095231 | 0.0033497
Point | 30190001 | Industrial Processes / Chemical Manufacturing / Fuel Fired Equipment / Process Heater: Distillate Oil (No. 2) | 0.00060955 | 0.0002144 | 0.00032985 | 0 | 0.00064853 | 0 | 0 | 0 | 0 | 0 | 0 | 0 | 0 | 0
Area, Space Heat | All |  | 0.9285 |  |  | 3.0092 | 2.2479 | 11.733 | 0.1693 | 0.556 |  |  | 2.8087 | 1.9149 | 10.5665 | 0.154
Area, Space Heat | 2102012000 | Stationary Source Fuel Combustion / Industrial / Waste oil / Total | 0.00077019 |  |  | 0.027204 | 0.0088337 | 0.00061252 | 0 | 0.00052802 |  |  | 0.027245 | 0.0081228 | 0.00061256 | 0
Area, Space Heat | 2103002000 | Stationary Source Fuel Combustion / Commercial/Institutional / Bituminous/Subbituminous Coal / Total: All Boiler Types | 7.7019e-05 |  |  | 0.00022957 | 0.00016159 | 0.00036751 | 0 | 5.2802e-05 |  |  | 0.00022992 | 0.00014859 | 0.00036753 | 0
Area, Space Heat | 2103004001 | Stationary Source Fuel Combustion / Commercial/Institutional / Distillate Oil / Boilers | 0.0058534 |  |  | 0.68779 | 0.22817 | 0.029033 | 0.00093471 | 0.0039337 |  |  | 0.67596 | 0.20584 | 0.028545 | 0.00093192
Area, Space Heat | 2103006000 | Stationary Source Fuel Combustion / Commercial/Institutional / Natural Gas / Total: Boilers and IC Engines | 0.0038894 |  |  | 0.1522 | 0.00043091 | 0.0089427 | 0.030962 | 0.0026665 |  |  | 0.15244 | 0.00039623 | 0.0089433 | 0.03087
Area, Space Heat | 2103008000 | Stationary Source Fuel Combustion / Commercial/Institutional / Wood / Total: All Boiler Types | 0.00011553 |  |  | 0 | 0 | 0.0013475 | 0 | 5.2802e-05 |  |  | 0 | 0 | 0.0011026 | 0
Area, Space Heat | 2104002000 | Stationary Source Fuel Combustion / Residential / Bituminous/Subbituminous Coal / Total: All Combustor Types | 0.034004 |  |  | 0.067379 | 0.056665 | 0.15252 | 0.018461 | 0.020065 |  |  | 0.059204 | 0.045072 | 0.13366 | 0.016076
Area, Space Heat | 2104004000 | Stationary Source Fuel Combustion / Residential / Distillate Oil / Total: All Combustor Types | 0.021103 |  |  | 1.5464 | 1.87 | 0.10486 | 0.0033883 | 0.013332 |  |  | 1.4268 | 1.584 | 0.096662 | 0.0031452
Area, Space Heat | 2104006010 | Stationary Source Fuel Combustion / Residential / Natural Gas / Residential Furnaces | 0.00034658 | 0.00025994 | 8.6646e-05 | 0.012741 | 5.3864e-05 | 0.00073502 | 0.0028041 | 0.00023761 | 0.00017821 | 5.9402e-05 | 0.012761 | 4.9529e-05 | 0.00073507 | 0.0027958
Area, Space Heat | 2104008100 | Stationary Source Fuel Combustion / Residential / Wood / Fireplace: general | 0.22682 |  |  | 0.057737 | 0.0040937 | 5.4246 | 0.04066 | 0.14182 |  |  | 0.053341 | 0.003467 | 5.005 | 0.037393
Area, Space Heat | 2104008210 | Stationary Source Fuel Combustion / Residential / Wood / Woodstove: fireplace inserts; non-EPA certified | 0.018369 |  |  | 0.005854 | 0.00053864 | 0.11748 | 0.003622 | 0.010719 |  |  | 0.0050582 | 0.00044576 | 0.10217 | 0.0031452
Area, Space Heat | 2104008220 | Stationary Source Fuel Combustion / Residential / Wood / Woodstove: fireplace inserts; EPA certified; non-catalytic | 0.015173 |  |  | 0.0087236 | 0.0014543 | 0.055984 | 0.0039725 | 0.0088443 |  |  | 0.0075874 | 0.0012382 | 0.04876 | 0.0034947
Area, Space Heat | 2104008230 | Stationary Source Fuel Combustion / Residential / Wood / Woodstove: fireplace inserts; EPA certified; catalytic | 0.0098969 |  |  | 0.0052801 | 0.00091569 | 0.042141 | 0.0024536 | 0.0057554 |  |  | 0.0045984 | 0.00074294 | 0.036631 | 0.0020968
Area, Space Heat | 2104008310 | Stationary Source Fuel Combustion / Residential / Wood / Woodstove: freestanding, non-EPA certified | 0.14807 |  |  | 0.06118 | 0.012712 | 2.3834 | 0.017059 | 0.086251 |  |  | 0.053341 | 0.010748 | 2.0745 | 0.014794
Area, Space Heat | 2104008320 | Stationary Source Fuel Combustion / Residential / Wood / Woodstove: freestanding, EPA certified, non-catalytic | 0.20352 |  |  | 0.14268 | 0.029787 | 1.1361 | 0.02255 | 0.11857 |  |  | 0.12439 | 0.025409 | 0.98891 | 0.01957
Area, Space Heat | 2104008330 | Stationary Source Fuel Combustion / Residential / Wood / Woodstove: freestanding, EPA certified, catalytic | 0.13598 |  |  | 0.085974 | 0.018475 | 0.85507 | 0.013553 | 0.079202 |  |  | 0.074954 | 0.0158 | 0.74426 | 0.011766
Area, Space Heat | 2104008410 | Stationary Source Fuel Combustion / Residential / Wood / Woodstove: pellet-fired, non-EPA certified (freestanding or FP insert) | 0.0050062 |  |  | 0.023416 | 0.0015621 | 0.014333 | 0.00046736 | 0.0029305 |  |  | 0.020463 | 0.0013373 | 0.012496 | 0.00034947
Area, Space Heat | 2104008420 | Stationary Source Fuel Combustion / Residential / Wood / Woodstove: pellet-fired, EPA certified (freestanding or FP insert) | 0.016944 |  |  | 0.079087 | 0.0062482 | 0.048266 | 0.0014021 | 0.0098739 |  |  | 0.068976 | 0.0053987 | 0.042021 | 0.0012814
Area, Space Heat | 2104008610 | Stationary Source Fuel Combustion / Residential / Wood / Hydronic heater: outdoor | 0.082526 |  |  | 0.045225 | 0.0077564 | 1.3572 | 0.0068935 | 0.051138 |  |  | 0.041386 | 0.006736 | 1.241 | 0.0062905
Area, Other | All |  | 0.27436 |  |  | 0.43704 | 0.034466 | 2.5667 | 0.056636 | 0.23675 |  |  | 0.37712 | 0.029741 | 2.2148 | 0.056636
Area, Other | 10200502 | External Combustion Boilers / Industrial / Distillate Oil / 10-100 Million BTU/hr ** | 0.006367 | 0.00534 | 0.0010269 | 0.0046914 | 0.014074 | 0 | 0 | 0.0054941 | 0.0046079 | 0.00088614 | 0.0040483 | 0.012145 | 0 | 0
Area, Other | 10300208 | External Combustion Boilers / Commercial/Institutional / Bituminous Coal / Underfeed Stoker | 0.019904 | 0.0042768 | 0.015627 | 0.018025 | 0 | 0.024538 | 0 | 0.017175 | 0.0036905 | 0.013485 | 0.015553 | 0 | 0.021174 | 0
Area, Other | 20200402 | Internal Combustion Engines / Industrial / Dual Fuel (Oil/Gas) / Large Bore Engine | 0 | 0 | 0 | 0.047926 | 2.4851e-05 | 0.0142 | 0 | 0 | 0 | 0 | 0.041356 | 2.1444e-05 | 0.012254 | 0
Area, Other | 30600106 | Industrial Processes / Petroleum Industry / Process Heaters / Process Gas-fired | 0.010053 |  |  | 0.079755 | 0.0016755 | 0.031835 | 0 | 0.0086749 |  |  | 0.068821 | 0.0014458 | 0.02747 | 0
Area, Other | 2102004000 | Stationary Source Fuel Combustion / Industrial / Distillate Oil / Total: Boilers and IC Engines | 0.019852 |  |  | 0.28664 | 0.018691 | 0.088611 | 0 | 0.01713 |  |  | 0.24734 | 0.016129 | 0.076463 | 0
Area, Other | 2102006000 | Stationary Source Fuel Combustion / Industrial / Natural Gas / Total: Boilers and IC Engines | 0.0076104 |  |  | 6.6474e-11 | 1.649e-17 | 0.097343 | 0.056636 | 0.0065671 |  |  | 5.7361e-11 | 1.4229e-17 | 0.083998 | 0.056636
Area, Other | 2302002100 | Industrial Processes / Food and Kindred Products: SIC 20 / Commercial Cooking - Charbroiling / Conveyorized Charbroiling | 0.0083492 |  |  | 0 | 0 | 0.0021479 | 0 | 0.0072046 |  |  | 0 | 0 | 0.0018535 | 0
Area, Other | 2302002200 | Industrial Processes / Food and Kindred Products: SIC 20 / Commercial Cooking - Charbroiling / Under-fired Charbroiling | 0.053837 |  |  | 0 | 0 | 0.0066517 | 0 | 0.046456 |  |  | 0 | 0 | 0.0057398 | 0
Area, Other | 2302003000 | Industrial Processes / Food and Kindred Products: SIC 20 / Commercial Cooking - Frying / Deep Fat Frying | 0 |  |  | 0 | 0 | 0.0011086 | 0 | 0 |  |  | 0 | 0 | 0.00095663 | 0
Area, Other | 2302003100 | Industrial Processes / Food and Kindred Products: SIC 20 / Commercial Cooking - Frying / Flat Griddle Frying | 0.011155 |  |  | 0 | 0 | 0.0008661 | 0 | 0.0096261 |  |  | 0 | 0 | 0.00074736 | 0
Area, Other | 2302003200 | Industrial Processes / Food and Kindred Products: SIC 20 / Commercial Cooking - Frying / Clamshell Griddle Frying | 0.00083146 |  |  | 0 | 0 | 3.4644e-05 | 0 | 0.00071747 |  |  | 0 | 0 | 2.9895e-05 | 0
Area, Other | 2311020000 | Industrial Processes / Construction: SIC 15 - 17 / Industrial/Commercial/Institutional / Total | 0.13621 |  |  | 0 | 0 | 0 | 0 | 0.11754 |  |  | 0 | 0 | 0 | 0
Area, Other | 2401008000 | Solvent Utilization / Surface Coating / Traffic Markings / Total: All Solvent Types | 0 |  |  | 0 | 0 | 0.072229 | 0 | 0 |  |  | 0 | 0 | 0.062327 | 0
Area, Other | 2401055000 | Solvent Utilization / Surface Coating / Machinery and Equipment: SIC 35 / Total: All Solvent Types | 0 |  |  | 0 | 0 | 0.003195 | 0 | 0 |  |  | 0 | 0 | 0.002757 | 0
Area, Other | 2401090000 | Solvent Utilization / Surface Coating / Miscellaneous Manufacturing / Total: All Solvent Types | 0 |  |  | 0 | 0 | 0.0074415 | 0 | 0 |  |  | 0 | 0 | 0.0064213 | 0
Area, Other | 2415000000 | Solvent Utilization / Degreasing / All Processes/All Industries / Total: All Solvent Types | 0 |  |  | 0 | 0 | 0.1642 | 0 | 0 |  |  | 0 | 0 | 0.14169 | 0
Area, Other | 2425000000 | Solvent Utilization / Graphic Arts / All Processes / Total: All Solvent Types | 0 |  |  | 0 | 0 | 0.12266 | 0 | 0 |  |  | 0 | 0 | 0.10585 | 0
Area, Other | 2460100000 | Solvent Utilization / Miscellaneous Non-industrial: Consumer and Commercial / All Personal Care Products / Total: All Solvent Types | 0 |  |  | 0 | 0 | 0.33351 | 0 | 0 |  |  | 0 | 0 | 0.28778 | 0
Area, Other | 2460200000 | Solvent Utilization / Miscellaneous Non-industrial: Consumer and Commercial / All Household Products / Total: All Solvent Types | 0 |  |  | 0 | 0 | 0.36686 | 0 | 0 |  |  | 0 | 0 | 0.31656 | 0
Area, Other | 2460400000 | Solvent Utilization / Miscellaneous Non-industrial: Consumer and Commercial / All Automotive Aftermarket Products / Total: All Solvent Types | 0 |  |  | 0 | 0 | 0.22678 | 0 | 0 |  |  | 0 | 0 | 0.19569 | 0
Area, Other | 2460500000 | Solvent Utilization / Miscellaneous Non-industrial: Consumer and Commercial / All Coatings and Related Products / Total: All Solvent Types | 0 |  |  | 0 | 0 | 0.15841 | 0 | 0 |  |  | 0 | 0 | 0.1367 | 0
Area, Other | 2460600000 | Solvent Utilization / Miscellaneous Non-industrial: Consumer and Commercial / All Adhesives and Sealants / Total: All Solvent Types | 0 |  |  | 0 | 0 | 0.095049 | 0 | 0 |  |  | 0 | 0 | 0.082018 | 0
Area, Other | 2460800000 | Solvent Utilization / Miscellaneous Non-industrial: Consumer and Commercial / All FIFRA Related Products / Total: All Solvent Types | 0 |  |  | 0 | 0 | 0.29682 | 0 | 0 |  |  | 0 | 0 | 0.25613 | 0
Area, Other | 2460900000 | Solvent Utilization / Miscellaneous Non-industrial: Consumer and Commercial / Miscellaneous Products (Not Otherwise Covered) / Total: All Solvent Types | 0 |  |  | 0 | 0 | 0.011673 | 0 | 0 |  |  | 0 | 0 | 0.010072 | 0
Area, Other | 2461022000 | Solvent Utilization / Miscellaneous Non-industrial: Commercial / Emulsified Asphalt / Total: All Solvent Types | 0 |  |  | 0 | 0 | 0.032011 | 0 | 0 |  |  | 0 | 0 | 0.027622 | 0
Area, Other | 2501011011 | Storage and Transport / Petroleum and Petroleum Product Storage / Residential Portable Gas Cans / Permeation | 0 |  |  | 0 | 0 | 0.0082729 | 0 | 0 |  |  | 0 | 0 | 0.0071387 | 0
Area, Other | 2501011012 | Storage and Transport / Petroleum and Petroleum Product Storage / Residential Portable Gas Cans / Evaporation (includes Diurnal losses) | 0 |  |  | 0 | 0 | 0.0092825 | 0 | 0 |  |  | 0 | 0 | 0.0080099 | 0
Area, Other | 2501011013 | Storage and Transport / Petroleum and Petroleum Product Storage / Residential Portable Gas Cans / Spillage During Transport | 0 |  |  | 0 | 0 | 0.0073094 | 0 | 0 |  |  | 0 | 0 | 0.0063073 | 0
Area, Other | 2501011014 | Storage and Transport / Petroleum and Petroleum Product Storage / Residential Portable Gas Cans / Refilling at the Pump - Vapor Displacement | 0 |  |  | 0 | 0 | 0.0013667 | 0 | 0 |  |  | 0 | 0 | 0.0011794 | 0
Area, Other | 2501012013 | Storage and Transport / Petroleum and Petroleum Product Storage / Commercial Portable Gas Cans / Spillage During Transport | 0 |  |  | 0 | 0 | 0.0099711 | 0 | 0 |  |  | 0 | 0 | 0.0086042 | 0
Area, Other | 2501012014 | Storage and Transport / Petroleum and Petroleum Product Storage / Commercial Portable Gas Cans / Refilling at the Pump - Vapor Displacement | 0 |  |  | 0 | 0 | 0.0039373 | 0 | 0 |  |  | 0 | 0 | 0.0033975 | 0
Area, Other | 2501050120 | Storage and Transport / Petroleum and Petroleum Product Storage / Bulk Terminals: All Evaporative Losses / Gasoline | 0 |  |  | 0 | 0 | 0.0028628 | 0 | 0 |  |  | 0 | 0 | 0.0024703 | 0
Area, Other | 2501060051 | Storage and Transport / Petroleum and Petroleum Product Storage / Gasoline Service Stations / Stage 1: Submerged Filling | 0 |  |  | 0 | 0 | 0.098157 | 0 | 0 |  |  | 0 | 0 | 0.0847 | 0
Area, Other | 2501060052 | Storage and Transport / Petroleum and Petroleum Product Storage / Gasoline Service Stations / Stage 1: Splash Filling | 0 |  |  | 0 | 0 | 0.028465 | 0 | 0 |  |  | 0 | 0 | 0.024563 | 0
Area, Other | 2501060053 | Storage and Transport / Petroleum and Petroleum Product Storage / Gasoline Service Stations / Stage 1: Balanced Submerged Filling | 0 |  |  | 0 | 0 | 0.042422 | 0 | 0 |  |  | 0 | 0 | 0.036606 | 0
Area, Other | 2501060201 | Storage and Transport / Petroleum and Petroleum Product Storage / Gasoline Service Stations / Underground Tank: Breathing and Emptying | 0 |  |  | 0 | 0 | 0.028841 | 0 | 0 |  |  | 0 | 0 | 0.024887 | 0
Area, Other | 2501080050 | Storage and Transport / Petroleum and Petroleum Product Storage / Airports : Aviation Gasoline / Stage 1: Total | 0 |  |  | 0 | 0 | 0.12785 | 0 | 0 |  |  | 0 | 0 | 0.11033 | 0
Area, Other | 2501080100 | Storage and Transport / Petroleum and Petroleum Product Storage / Airports : Aviation Gasoline / Stage 2: Total | 0 |  |  | 0 | 0 | 0.013229 | 0 | 0 |  |  | 0 | 0 | 0.011415 | 0
Area, Other | 2505030120 | Storage and Transport / Petroleum and Petroleum Product Transport / Truck / Gasoline | 0 |  |  | 0 | 0 | 0.0018862 | 0 | 0 |  |  | 0 | 0 | 0.0016276 | 0
Area, Other | 2505040120 | Storage and Transport / Petroleum and Petroleum Product Transport / Pipeline / Gasoline | 0 |  |  | 0 | 0 | 0.023404 | 0 | 0 |  |  | 0 | 0 | 0.020195 | 0
Onroad Mobile | All |  | 0.11766 |  |  | 2.1606 | 0.04496 | 3.5443 | 0.063994 | 0.079 |  |  | 1.165 | 0.006 | 2.358 | 0.042
Onroad Mobile | 2201210102 | Mobile Sources / Onroad Vehicles / Gasoline / Passenger Car / Off-Network / Start Exhaust | 0.014939 |  |  | 0.16448 | 0.0017991 | 0.97524 | 0 | 0.01003 |  |  | 0.088688 | 0.00024009 | 0.64883 | 0
Onroad Mobile | 2201210112 | Mobile Sources / Onroad Vehicles / Gasoline / Passenger Car / Off-Network / Evaporative Fuel Vapor Venting | 0 |  |  | 0 | 0 | 0.0020445 | 0 | 0 |  |  | 0 | 0 | 0.0013602 | 0
Onroad Mobile | 2201210113 | Mobile Sources / Onroad Vehicles / Gasoline / Passenger Car / Off-Network / Evaporative Fuel Leaks | 0 |  |  | 0 | 0 | 0.018835 | 0 | 0 |  |  | 0 | 0 | 0.012531 | 0
Onroad Mobile | 2201210116 | Mobile Sources / Onroad Vehicles / Gasoline / Passenger Car / Off-Network / Crankcase Start Exhaust | 0.00011951 |  |  | 6.5792e-06 | 0 | 0.012873 | 0 | 8.0243e-05 |  |  | 3.5475e-06 | 0 | 0.0085645 | 0
Onroad Mobile | 2201210118 | Mobile Sources / Onroad Vehicles / Gasoline / Passenger Car / Off-Network / Refueling Displacement Vapor Loss | 0 |  |  | 0 | 0 | 0.00060672 | 0 | 0 |  |  | 0 | 0 | 0.00040365 | 0
Onroad Mobile | 2201210119 | Mobile Sources / Onroad Vehicles / Gasoline / Passenger Car / Off-Network / Refueling Spillage Loss | 0 |  |  | 0 | 0 | 0.00078181 | 0 | 0 |  |  | 0 | 0 | 0.00052014 | 0
Onroad Mobile | 2201210201 | Mobile Sources / Onroad Vehicles / Gasoline / Passenger Car / Rural Restricted Access / Running Exhaust | 0.0010942 |  |  | 0.019068 | 0.00128 | 0.0025039 | 0.0026741 | 0.00073466 |  |  | 0.010281 | 0.00017082 | 0.0016658 | 0.001755
Onroad Mobile | 2201210213 | Mobile Sources / Onroad Vehicles / Gasoline / Passenger Car / Rural Restricted Access / Evaporative Fuel Leaks | 0 |  |  | 0 | 0 | 0.00076106 | 0 | 0 |  |  | 0 | 0 | 0.00050633 | 0
Onroad Mobile | 2201210219 | Mobile Sources / Onroad Vehicles / Gasoline / Passenger Car / Rural Restricted Access / Refueling Spillage Loss | 0 |  |  | 0 | 0 | 0.00055573 | 0 | 0 |  |  | 0 | 0 | 0.00036973 | 0
Onroad Mobile | 2201210301 | Mobile Sources / Onroad Vehicles / Gasoline / Passenger Car / Rural Unrestricted Access / Running Exhaust | 0.0010531 |  |  | 0.028418 | 0.0022695 | 0.0039232 | 0.0042908 | 0.00070704 |  |  | 0.015323 | 0.00030287 | 0.0026101 | 0.0028161
Onroad Mobile | 2201210312 | Mobile Sources / Onroad Vehicles / Gasoline / Passenger Car / Rural Unrestricted Access / Evaporative Fuel Vapor Venting | 0 |  |  | 0 | 0 | 0.00093032 | 0 | 0 |  |  | 0 | 0 | 0.00061894 | 0
Onroad Mobile | 2201210313 | Mobile Sources / Onroad Vehicles / Gasoline / Passenger Car / Rural Unrestricted Access / Evaporative Fuel Leaks | 0 |  |  | 0 | 0 | 0.0018441 | 0 | 0 |  |  | 0 | 0 | 0.0012269 | 0
Onroad Mobile | 2201210318 | Mobile Sources / Onroad Vehicles / Gasoline / Passenger Car / Rural Unrestricted Access / Refueling Displacement Vapor Loss | 0 |  |  | 0 | 0 | 0.00059742 | 0 | 0 |  |  | 0 | 0 | 0.00039747 | 0
Onroad Mobile | 2201210319 | Mobile Sources / Onroad Vehicles / Gasoline / Passenger Car / Rural Unrestricted Access / Refueling Spillage Loss | 0 |  |  | 0 | 0 | 0.00099199 | 0 | 0 |  |  | 0 | 0 | 0.00065997 | 0
Onroad Mobile | 2201210401 | Mobile Sources / Onroad Vehicles / Gasoline / Passenger Car / Urban Restricted Access / Running Exhaust | 0.00092185 |  |  | 0.0152 | 0.0010148 | 0.0019844 | 0.0021326 | 0.00061894 |  |  | 0.008196 | 0.00013543 | 0.0013202 | 0.0013997
Onroad Mobile | 2201210413 | Mobile Sources / Onroad Vehicles / Gasoline / Passenger Car / Urban Restricted Access / Evaporative Fuel Leaks | 0 |  |  | 0 | 0 | 0.00059554 | 0 | 0 |  |  | 0 | 0 | 0.00039621 | 0
Onroad Mobile | 2201210501 | Mobile Sources / Onroad Vehicles / Gasoline / Passenger Car / Urban Unrestricted Access / Running Exhaust | 0.0019992 |  |  | 0.044037 | 0.0038221 | 0.006848 | 0.0066312 | 0.0013423 |  |  | 0.023745 | 0.00051006 | 0.004556 | 0.0043521
Onroad Mobile | 2201210509 | Mobile Sources / Onroad Vehicles / Gasoline / Passenger Car / Urban Unrestricted Access / Brakewear | 0.00068713 |  |  | 0 | 0 | 0 | 0 | 0.00046134 |  |  | 0 | 0 | 0 | 0
Onroad Mobile | 2201210512 | Mobile Sources / Onroad Vehicles / Gasoline / Passenger Car / Urban Unrestricted Access / Evaporative Fuel Vapor Venting | 0 |  |  | 0 | 0 | 0.0018361 | 0 | 0 |  |  | 0 | 0 | 0.0012215 | 0
Onroad Mobile | 2201210513 | Mobile Sources / Onroad Vehicles / Gasoline / Passenger Car / Urban Unrestricted Access / Evaporative Fuel Leaks | 0 |  |  | 0 | 0 | 0.0036393 | 0 | 0 |  |  | 0 | 0 | 0.0024212 | 0
Onroad Mobile | 2201210518 | Mobile Sources / Onroad Vehicles / Gasoline / Passenger Car / Urban Unrestricted Access / Refueling Displacement Vapor Loss | 0 |  |  | 0 | 0 | 0.00099853 | 0 | 0 |  |  | 0 | 0 | 0.00066433 | 0
Onroad Mobile | 2201210519 | Mobile Sources / Onroad Vehicles / Gasoline / Passenger Car / Urban Unrestricted Access / Refueling Spillage Loss | 0 |  |  | 0 | 0 | 0.0016525 | 0 | 0 |  |  | 0 | 0 | 0.0010994 | 0
Onroad Mobile | 2201310102 | Mobile Sources / Onroad Vehicles / Gasoline / Passenger Truck / Off-Network / Start Exhaust | 0.040591 |  |  | 0.37057 | 0.0046912 | 1.9158 | 0 | 0.027253 |  |  | 0.19981 | 0.00062605 | 1.2746 | 0
Onroad Mobile | 2201310111 | Mobile Sources / Onroad Vehicles / Gasoline / Passenger Truck / Off-Network / Evaporative Permeation | 0 |  |  | 0 | 0 | 0.0010346 | 0 | 0 |  |  | 0 | 0 | 0.00068834 | 0
Onroad Mobile | 2201310112 | Mobile Sources / Onroad Vehicles / Gasoline / Passenger Truck / Off-Network / Evaporative Fuel Vapor Venting | 0 |  |  | 0 | 0 | 0.0021023 | 0 | 0 |  |  | 0 | 0 | 0.0013987 | 0
Onroad Mobile | 2201310113 | Mobile Sources / Onroad Vehicles / Gasoline / Passenger Truck / Off-Network / Evaporative Fuel Leaks | 0 |  |  | 0 | 0 | 0.035284 | 0 | 0 |  |  | 0 | 0 | 0.023474 | 0
Onroad Mobile | 2201310116 | Mobile Sources / Onroad Vehicles / Gasoline / Passenger Truck / Off-Network / Crankcase Start Exhaust | 0.00032472 |  |  | 1.4822e-05 | 0 | 0.025288 | 0 | 0.00021802 |  |  | 7.9922e-06 | 0 | 0.016824 | 0
Onroad Mobile | 2201310118 | Mobile Sources / Onroad Vehicles / Gasoline / Passenger Truck / Off-Network / Refueling Displacement Vapor Loss | 0 |  |  | 0 | 0 | 0.0028763 | 0 | 0 |  |  | 0 | 0 | 0.0019136 | 0
Onroad Mobile | 2201310119 | Mobile Sources / Onroad Vehicles / Gasoline / Passenger Truck / Off-Network / Refueling Spillage Loss | 0 |  |  | 0 | 0 | 0.0020514 | 0 | 0 |  |  | 0 | 0 | 0.0013648 | 0
Onroad Mobile | 2201310201 | Mobile Sources / Onroad Vehicles / Gasoline / Passenger Truck / Rural Restricted Access / Running Exhaust | 0.0027362 |  |  | 0.081206 | 0.0040488 | 0.010708 | 0.0066967 | 0.0018371 |  |  | 0.043786 | 0.00054032 | 0.0071239 | 0.0043951
Onroad Mobile | 2201310212 | Mobile Sources / Onroad Vehicles / Gasoline / Passenger Truck / Rural Restricted Access / Evaporative Fuel Vapor Venting | 0 |  |  | 0 | 0 | 0.0008806 | 0 | 0 |  |  | 0 | 0 | 0.00058586 | 0
Onroad Mobile | 2201310213 | Mobile Sources / Onroad Vehicles / Gasoline / Passenger Truck / Rural Restricted Access / Evaporative Fuel Leaks | 0 |  |  | 0 | 0 | 0.0016101 | 0 | 0 |  |  | 0 | 0 | 0.0010712 | 0
Onroad Mobile | 2201310218 | Mobile Sources / Onroad Vehicles / Gasoline / Passenger Truck / Rural Restricted Access / Refueling Displacement Vapor Loss | 0 |  |  | 0 | 0 | 0.0018729 | 0 | 0 |  |  | 0 | 0 | 0.001246 | 0
Onroad Mobile | 2201310219 | Mobile Sources / Onroad Vehicles / Gasoline / Passenger Truck / Rural Restricted Access / Refueling Spillage Loss | 0 |  |  | 0 | 0 | 0.0017662 | 0 | 0 |  |  | 0 | 0 | 0.001175 | 0
Onroad Mobile | 2201310301 | Mobile Sources / Onroad Vehicles / Gasoline / Passenger Truck / Rural Unrestricted Access / Running Exhaust | 0.0023442 |  |  | 0.11085 | 0.0070817 | 0.01627 | 0.010562 | 0.0015739 |  |  | 0.059768 | 0.00094507 | 0.010824 | 0.0069319
Onroad Mobile | 2201310309 | Mobile Sources / Onroad Vehicles / Gasoline / Passenger Truck / Rural Unrestricted Access / Brakewear | 0.00071715 |  |  | 0 | 0 | 0 | 0 | 0.0004815 |  |  | 0 | 0 | 0 | 0
Onroad Mobile | 2201310312 | Mobile Sources / Onroad Vehicles / Gasoline / Passenger Truck / Rural Unrestricted Access / Evaporative Fuel Vapor Venting | 0 |  |  | 0 | 0 | 0.0021337 | 0 | 0 |  |  | 0 | 0 | 0.0014195 | 0
Onroad Mobile | 2201310313 | Mobile Sources / Onroad Vehicles / Gasoline / Passenger Truck / Rural Unrestricted Access / Evaporative Fuel Leaks | 0 |  |  | 0 | 0 | 0.0039011 | 0 | 0 |  |  | 0 | 0 | 0.0025954 | 0
Onroad Mobile | 2201310318 | Mobile Sources / Onroad Vehicles / Gasoline / Passenger Truck / Rural Unrestricted Access / Refueling Displacement Vapor Loss | 0 |  |  | 0 | 0 | 0.0033071 | 0 | 0 |  |  | 0 | 0 | 0.0022002 | 0
Onroad Mobile | 2201310319 | Mobile Sources / Onroad Vehicles / Gasoline / Passenger Truck / Rural Unrestricted Access / Refueling Spillage Loss | 0 |  |  | 0 | 0 | 0.0031102 | 0 | 0 |  |  | 0 | 0 | 0.0020692 | 0
Onroad Mobile | 2201310401 | Mobile Sources / Onroad Vehicles / Gasoline / Passenger Truck / Urban Restricted Access / Running Exhaust | 0.0022805 |  |  | 0.064894 | 0.0032135 | 0.0084987 | 0.0053439 | 0.0015312 |  |  | 0.034991 | 0.00042885 | 0.0056542 | 0.0035073
Onroad Mobile | 2201310412 | Mobile Sources / Onroad Vehicles / Gasoline / Passenger Truck / Urban Restricted Access / Evaporative Fuel Vapor Venting | 0 |  |  | 0 | 0 | 0.00068908 | 0 | 0 |  |  | 0 | 0 | 0.00045845 | 0
Onroad Mobile | 2201310413 | Mobile Sources / Onroad Vehicles / Gasoline / Passenger Truck / Urban Restricted Access / Evaporative Fuel Leaks | 0 |  |  | 0 | 0 | 0.0012599 | 0 | 0 |  |  | 0 | 0 | 0.00083821 | 0
Onroad Mobile | 2201310418 | Mobile Sources / Onroad Vehicles / Gasoline / Passenger Truck / Urban Restricted Access / Refueling Displacement Vapor Loss | 0 |  |  | 0 | 0 | 0.0014801 | 0 | 0 |  |  | 0 | 0 | 0.00098468 | 0
Onroad Mobile | 2201310419 | Mobile Sources / Onroad Vehicles / Gasoline / Passenger Truck / Urban Restricted Access / Refueling Spillage Loss | 0 |  |  | 0 | 0 | 0.0013959 | 0 | 0 |  |  | 0 | 0 | 0.00092869 | 0
Onroad Mobile | 2201310501 | Mobile Sources / Onroad Vehicles / Gasoline / Passenger Truck / Urban Unrestricted Access / Running Exhaust | 0.0041749 |  |  | 0.16441 | 0.01175 | 0.028239 | 0.015754 | 0.002803 |  |  | 0.088648 | 0.0015681 | 0.018788 | 0.010339
Onroad Mobile | 2201310509 | Mobile Sources / Onroad Vehicles / Gasoline / Passenger Truck / Urban Unrestricted Access / Brakewear | 0.0018594 |  |  | 0 | 0 | 0 | 0 | 0.0012484 |  |  | 0 | 0 | 0 | 0
Onroad Mobile | 2201310510 | Mobile Sources / Onroad Vehicles / Gasoline / Passenger Truck / Urban Unrestricted Access / Tirewear | 0.00074021 |  |  | 0 | 0 | 0 | 0 | 0.00049698 |  |  | 0 | 0 | 0 | 0
Onroad Mobile | 2201310512 | Mobile Sources / Onroad Vehicles / Gasoline / Passenger Truck / Urban Unrestricted Access / Evaporative Fuel Vapor Venting | 0 |  |  | 0 | 0 | 0.0042109 | 0 | 0 |  |  | 0 | 0 | 0.0028015 | 0
Onroad Mobile | 2201310513 | Mobile Sources / Onroad Vehicles / Gasoline / Passenger Truck / Urban Unrestricted Access / Evaporative Fuel Leaks | 0 |  |  | 0 | 0 | 0.007699 | 0 | 0 |  |  | 0 | 0 | 0.0051222 | 0
Onroad Mobile | 2201310518 | Mobile Sources / Onroad Vehicles / Gasoline / Passenger Truck / Urban Unrestricted Access / Refueling Displacement Vapor Loss | 0 |  |  | 0 | 0 | 0.0054417 | 0 | 0 |  |  | 0 | 0 | 0.0036204 | 0
Onroad Mobile | 2201310519 | Mobile Sources / Onroad Vehicles / Gasoline / Passenger Truck / Urban Unrestricted Access / Refueling Spillage Loss | 0 |  |  | 0 | 0 | 0.0051052 | 0 | 0 |  |  | 0 | 0 | 0.0033965 | 0
Onroad Mobile | 2201320102 | Mobile Sources / Onroad Vehicles / Gasoline / Light Commercial Truck / Off-Network / Start Exhaust | 0.0078455 |  |  | 0.039778 | 0.00025479 | 0.13611 | 0 | 0.0052675 |  |  | 0.021448 | 3.4002e-05 | 0.090553 | 0
Onroad Mobile | 2201320113 | Mobile Sources / Onroad Vehicles / Gasoline / Light Commercial Truck / Off-Network / Evaporative Fuel Leaks | 0 |  |  | 0 | 0 | 0.0057059 | 0 | 0 |  |  | 0 | 0 | 0.0037961 | 0
Onroad Mobile | 2201320116 | Mobile Sources / Onroad Vehicles / Gasoline / Light Commercial Truck / Off-Network / Crankcase Start Exhaust | 6.2764e-05 |  |  | 1.5912e-06 | 0 | 0.0017966 | 0 | 4.214e-05 |  |  | 8.5795e-07 | 0 | 0.0011953 | 0
Onroad Mobile | 2201320118 | Mobile Sources / Onroad Vehicles / Gasoline / Light Commercial Truck / Off-Network / Refueling Displacement Vapor Loss | 0 |  |  | 0 | 0 | 0.00066564 | 0 | 0 |  |  | 0 | 0 | 0.00044285 | 0
Onroad Mobile | 2201320201 | Mobile Sources / Onroad Vehicles / Gasoline / Light Commercial Truck / Rural Restricted Access / Running Exhaust | 0.00055262 |  |  | 0.010199 | 0.00017214 | 0.0024973 | 0.00034724 | 0.00037103 |  |  | 0.0054993 | 2.2973e-05 | 0.0016614 | 0.0002279
Onroad Mobile | 2201320301 | Mobile Sources / Onroad Vehicles / Gasoline / Light Commercial Truck / Rural Unrestricted Access / Running Exhaust | 0.00059746 |  |  | 0.015931 | 0.00030709 | 0.005122 | 0.00055683 | 0.00040114 |  |  | 0.0085897 | 4.0982e-05 | 0.0034076 | 0.00036545
Onroad Mobile | 2201320312 | Mobile Sources / Onroad Vehicles / Gasoline / Light Commercial Truck / Rural Unrestricted Access / Evaporative Fuel Vapor Venting | 0 |  |  | 0 | 0 | 0.00062672 | 0 | 0 |  |  | 0 | 0 | 0.00041696 | 0
Onroad Mobile | 2201320318 | Mobile Sources / Onroad Vehicles / Gasoline / Light Commercial Truck / Rural Unrestricted Access / Refueling Displacement Vapor Loss | 0 |  |  | 0 | 0 | 0.00057846 | 0 | 0 |  |  | 0 | 0 | 0.00038485 | 0
Onroad Mobile | 2201320401 | Mobile Sources / Onroad Vehicles / Gasoline / Light Commercial Truck / Urban Restricted Access / Running Exhaust | 0.0004733 |  |  | 0.0081353 | 0.00013662 | 0.0019689 | 0.00027722 | 0.00031778 |  |  | 0.0043866 | 1.8232e-05 | 0.0013099 | 0.00018194
Onroad Mobile | 2201320501 | Mobile Sources / Onroad Vehicles / Gasoline / Light Commercial Truck / Urban Unrestricted Access / Running Exhaust | 0.0010207 |  |  | 0.024066 | 0.00051069 | 0.0096503 | 0.00082861 | 0.00068531 |  |  | 0.012976 | 6.8152e-05 | 0.0064204 | 0.00054382
Onroad Mobile | 2201320512 | Mobile Sources / Onroad Vehicles / Gasoline / Light Commercial Truck / Urban Unrestricted Access / Evaporative Fuel Vapor Venting | 0 |  |  | 0 | 0 | 0.0012369 | 0 | 0 |  |  | 0 | 0 | 0.00082288 | 0
Onroad Mobile | 2201320513 | Mobile Sources / Onroad Vehicles / Gasoline / Light Commercial Truck / Urban Unrestricted Access / Evaporative Fuel Leaks | 0 |  |  | 0 | 0 | 0.00092879 | 0 | 0 |  |  | 0 | 0 | 0.00061792 | 0
Onroad Mobile | 2201320518 | Mobile Sources / Onroad Vehicles / Gasoline / Light Commercial Truck / Urban Unrestricted Access / Refueling Displacement Vapor Loss | 0 |  |  | 0 | 0 | 0.00095102 | 0 | 0 |  |  | 0 | 0 | 0.00063272 | 0
Onroad Mobile | 2201420102 | Mobile Sources / Onroad Vehicles / Gasoline / Transit Bus / Off-Network / Start Exhaust | 0.00010787 |  |  | 0.00053164 | 2.0184e-06 | 0.0015562 | 0 | 7.2426e-05 |  |  | 0.00028666 | 2.6935e-07 | 0.0010353 | 0
Onroad Mobile | 2201430102 | Mobile Sources / Onroad Vehicles / Gasoline / School Bus / Off-Network / Start Exhaust | 0.00010054 |  |  | 0.00048758 | 7.6996e-06 | 0.0022003 | 0 | 6.7503e-05 |  |  | 0.0002629 | 1.0275e-06 | 0.0014638 | 0
Onroad Mobile | 2201520102 | Mobile Sources / Onroad Vehicles / Gasoline / Single Unit Short-haul Truck / Off-Network / Start Exhaust | 0.00041567 |  |  | 0.0018085 | 6.1516e-06 | 0.0045324 | 0 | 0.00027908 |  |  | 0.00097515 | 8.2095e-07 | 0.0030154 | 0
Onroad Mobile | 2201520201 | Mobile Sources / Onroad Vehicles / Gasoline / Single Unit Short-haul Truck / Rural Restricted Access / Running Exhaust | 6.5622e-05 |  |  | 0.00090607 | 1.3878e-05 | 0.0001131 | 1.4995e-05 | 4.4059e-05 |  |  | 0.00048855 | 1.8521e-06 | 7.5247e-05 | 9.8413e-06
Onroad Mobile | 2201520301 | Mobile Sources / Onroad Vehicles / Gasoline / Single Unit Short-haul Truck / Rural Unrestricted Access / Running Exhaust | 1.7564e-05 |  |  | 0.0013036 | 2.2141e-05 | 0.00025765 | 2.3715e-05 | 1.1793e-05 |  |  | 0.0007029 | 2.9548e-06 | 0.00017141 | 1.5564e-05
Onroad Mobile | 2201520401 | Mobile Sources / Onroad Vehicles / Gasoline / Single Unit Short-haul Truck / Urban Restricted Access / Running Exhaust | 5.5723e-05 |  |  | 0.00071622 | 1.0909e-05 | 8.7179e-05 | 1.1906e-05 | 3.7413e-05 |  |  | 0.00038618 | 1.4559e-06 | 5.8e-05 | 7.8139e-06
Onroad Mobile | 2201520501 | Mobile Sources / Onroad Vehicles / Gasoline / Single Unit Short-haul Truck / Urban Unrestricted Access / Running Exhaust | 3.227e-05 |  |  | 0.0021109 | 4.0556e-05 | 0.00060191 | 3.6216e-05 | 2.1666e-05 |  |  | 0.0011382 | 5.4122e-06 | 0.00040045 | 2.3769e-05
Onroad Mobile | 2202210102 | Mobile Sources / Onroad Vehicles / Diesel / Passenger Car / Off-Network / Start Exhaust | 4.9621e-06 |  |  | 0.00052451 | 1.465e-06 | 0.0020965 | 0 | 3.3316e-06 |  |  | 0.00028281 | 1.9551e-07 | 0.0013948 | 0
Onroad Mobile | 2202310102 | Mobile Sources / Onroad Vehicles / Diesel / Passenger Truck / Off-Network / Start Exhaust | 0.00017657 |  |  | 0.032811 | 6.2707e-05 | 0.054507 | 0 | 0.00011855 |  |  | 0.017692 | 8.3684e-06 | 0.036264 | 0
Onroad Mobile | 2202310201 | Mobile Sources / Onroad Vehicles / Diesel / Passenger Truck / Rural Restricted Access / Running Exhaust | 0.00058086 |  |  | 0.020025 | 0.00012534 | 0.0027336 | 0.00064234 | 0.00038999 |  |  | 0.010797 | 1.6727e-05 | 0.0018187 | 0.00042157
Onroad Mobile | 2202310301 | Mobile Sources / Onroad Vehicles / Diesel / Passenger Truck / Rural Unrestricted Access / Running Exhaust | 0.0010045 |  |  | 0.037625 | 0.0002236 | 0.0054348 | 0.0010076 | 0.0006744 |  |  | 0.020287 | 2.984e-05 | 0.0036158 | 0.00066127
Onroad Mobile | 2202310401 | Mobile Sources / Onroad Vehicles / Diesel / Passenger Truck / Urban Restricted Access / Running Exhaust | 0.0004599 |  |  | 0.015854 | 9.9441e-05 | 0.002155 | 0.00051351 | 0.00030878 |  |  | 0.0085484 | 1.3271e-05 | 0.0014337 | 0.00033702
Onroad Mobile | 2202310501 | Mobile Sources / Onroad Vehicles / Diesel / Passenger Truck / Urban Unrestricted Access / Running Exhaust | 0.0016501 |  |  | 0.067146 | 0.00037449 | 0.0097677 | 0.0014255 | 0.0011079 |  |  | 0.036205 | 4.9977e-05 | 0.0064984 | 0.00093554
Onroad Mobile | 2202310519 | Mobile Sources / Onroad Vehicles / Diesel / Passenger Truck / Urban Unrestricted Access / Refueling Spillage Loss | 0 |  |  | 0 | 0 | 0.00068394 | 0 | 0 |  |  | 0 | 0 | 0.00045503 | 0
Onroad Mobile | 2202320102 | Mobile Sources / Onroad Vehicles / Diesel / Light Commercial Truck / Off-Network / Start Exhaust | 7.2398e-05 |  |  | 0.011333 | 2.1917e-05 | 0.02031 | 0 | 4.8609e-05 |  |  | 0.0061108 | 2.9249e-06 | 0.013512 | 0
Onroad Mobile | 2202320201 | Mobile Sources / Onroad Vehicles / Diesel / Light Commercial Truck / Rural Restricted Access / Running Exhaust | 0.00017893 |  |  | 0.0060732 | 3.7671e-05 | 0.00096946 | 0.00018089 | 0.00012014 |  |  | 0.0032747 | 5.0273e-06 | 0.00064498 | 0.00011872
Onroad Mobile | 2202320301 | Mobile Sources / Onroad Vehicles / Diesel / Light Commercial Truck / Rural Unrestricted Access / Running Exhaust | 0.00032102 |  |  | 0.011422 | 6.8224e-05 | 0.0019601 | 0.00028695 | 0.00021554 |  |  | 0.0061589 | 9.1046e-06 | 0.001304 | 0.00018833
Onroad Mobile | 2202320401 | Mobile Sources / Onroad Vehicles / Diesel / Light Commercial Truck / Urban Restricted Access / Running Exhaust | 0.00014152 |  |  | 0.0048122 | 2.9891e-05 | 0.00076436 | 0.00014453 | 9.502e-05 |  |  | 0.0025947 | 3.989e-06 | 0.00050853 | 9.4854e-05
Onroad Mobile | 2202320501 | Mobile Sources / Onroad Vehicles / Diesel / Light Commercial Truck / Urban Unrestricted Access / Running Exhaust | 0.00054252 |  |  | 0.020251 | 0.00011443 | 0.0035513 | 0.00041061 | 0.00036426 |  |  | 0.010919 | 1.5271e-05 | 0.0023627 | 0.00026948
Onroad Mobile | 2202410102 | Mobile Sources / Onroad Vehicles / Diesel / Intercity Bus / Off-Network / Start Exhaust | 3.9922e-06 |  |  | 9.6105e-05 | 8.8986e-07 | 0.00064578 | 0 | 2.6804e-06 |  |  | 5.182e-05 | 1.1875e-07 | 0.00042964 | 0
Onroad Mobile | 2202410201 | Mobile Sources / Onroad Vehicles / Diesel / Intercity Bus / Rural Restricted Access / Running Exhaust | 0.00012498 |  |  | 0.0044354 | 5.5094e-06 | 0.00024753 | 1.0653e-05 | 8.391e-05 |  |  | 0.0023915 | 7.3525e-07 | 0.00016468 | 6.9916e-06
Onroad Mobile | 2202410301 | Mobile Sources / Onroad Vehicles / Diesel / Intercity Bus / Rural Unrestricted Access / Running Exhaust | 0.00025574 |  |  | 0.0077659 | 9.771e-06 | 0.00052801 | 1.7725e-05 | 0.00017171 |  |  | 0.0041873 | 1.304e-06 | 0.00035128 | 1.1633e-05
Onroad Mobile | 2202410401 | Mobile Sources / Onroad Vehicles / Diesel / Intercity Bus / Urban Restricted Access / Running Exhaust | 9.8427e-05 |  |  | 0.0035469 | 4.394e-06 | 0.00019448 | 8.4192e-06 | 6.6085e-05 |  |  | 0.0019125 | 5.8639e-07 | 0.00012939 | 5.5256e-06
Onroad Mobile | 2202410501 | Mobile Sources / Onroad Vehicles / Diesel / Intercity Bus / Urban Unrestricted Access / Running Exhaust | 0.00053382 |  |  | 0.014242 | 1.8293e-05 | 0.00095221 | 2.7335e-05 | 0.00035841 |  |  | 0.0076795 | 2.4412e-06 | 0.0006335 | 1.794e-05
Onroad Mobile | 2202420102 | Mobile Sources / Onroad Vehicles / Diesel / Transit Bus / Off-Network / Start Exhaust | 3.5615e-05 |  |  | 0 | 5.3946e-06 | 0.0052816 | 0 | 2.3912e-05 |  |  | 0 | 7.1993e-07 | 0.0035139 | 0
Onroad Mobile | 2202420201 | Mobile Sources / Onroad Vehicles / Diesel / Transit Bus / Rural Restricted Access / Running Exhaust | 0.00015105 |  |  | 0.0097956 | 7.2186e-06 | 0.00067697 | 1.4373e-05 | 0.00010141 |  |  | 0.0052818 | 9.6333e-07 | 0.00045039 | 9.4331e-06
Onroad Mobile | 2202420301 | Mobile Sources / Onroad Vehicles / Diesel / Transit Bus / Rural Unrestricted Access / Running Exhaust | 0.00025844 |  |  | 0.013053 | 9.086e-06 | 0.00090016 | 1.4476e-05 | 0.00017352 |  |  | 0.0070384 | 1.2125e-06 | 0.00059888 | 9.5009e-06
Onroad Mobile | 2202420401 | Mobile Sources / Onroad Vehicles / Diesel / Transit Bus / Urban Restricted Access / Running Exhaust | 0.0001187 |  |  | 0.0077732 | 5.7351e-06 | 0.00053464 | 1.1357e-05 | 7.9697e-05 |  |  | 0.0041913 | 7.6536e-07 | 0.00035569 | 7.4535e-06
Onroad Mobile | 2202420501 | Mobile Sources / Onroad Vehicles / Diesel / Transit Bus / Urban Unrestricted Access / Running Exhaust | 0.00040502 |  |  | 0.02186 | 1.5016e-05 | 0.0016993 | 2.6294e-05 | 0.00027193 |  |  | 0.011787 | 2.004e-06 | 0.0011306 | 1.7257e-05
Onroad Mobile | 2202510201 | Mobile Sources / Onroad Vehicles / Diesel / Refuse Truck / Rural Restricted Access / Running Exhaust | 1.501e-05 |  |  | 0.0011834 | 7.7504e-06 | 3.5831e-05 | 1.7121e-05 | 1.0078e-05 |  |  | 0.00063809 | 1.0343e-06 | 2.3838e-05 | 1.1237e-05
Onroad Mobile | 2202510301 | Mobile Sources / Onroad Vehicles / Diesel / Refuse Truck / Rural Unrestricted Access / Running Exhaust | 3.258e-05 |  |  | 0.0022934 | 1.4223e-05 | 8.0951e-05 | 2.8276e-05 | 2.1875e-05 |  |  | 0.0012366 | 1.898e-06 | 5.3857e-05 | 1.8558e-05
Onroad Mobile | 2202510401 | Mobile Sources / Onroad Vehicles / Diesel / Refuse Truck / Urban Restricted Access / Running Exhaust | 1.1784e-05 |  |  | 0.00094339 | 6.1929e-06 | 2.8068e-05 | 1.3607e-05 | 7.9119e-06 |  |  | 0.00050867 | 8.2645e-07 | 1.8673e-05 | 8.9301e-06
Onroad Mobile | 2202510501 | Mobile Sources / Onroad Vehicles / Diesel / Refuse Truck / Urban Unrestricted Access / Running Exhaust | 6.883e-05 |  |  | 0.0042897 | 2.6625e-05 | 0.00015072 | 4.3486e-05 | 4.6213e-05 |  |  | 0.002313 | 3.5532e-06 | 0.00010027 | 2.8541e-05
Onroad Mobile | 2202520102 | Mobile Sources / Onroad Vehicles / Diesel / Single Unit Short-haul Truck / Off-Network / Start Exhaust | 3.7152e-05 |  |  | 0.0023838 | 7.8263e-06 | 0.0085393 | 0 | 2.4944e-05 |  |  | 0.0012854 | 1.0444e-06 | 0.0056812 | 0
Onroad Mobile | 2202520201 | Mobile Sources / Onroad Vehicles / Diesel / Single Unit Short-haul Truck / Rural Restricted Access / Running Exhaust | 0.00034981 |  |  | 0.011476 | 2.7193e-05 | 0.0012138 | 8.9981e-05 | 0.00023486 |  |  | 0.0061878 | 3.629e-06 | 0.00080755 | 5.9056e-05
Onroad Mobile | 2202520301 | Mobile Sources / Onroad Vehicles / Diesel / Single Unit Short-haul Truck / Rural Unrestricted Access / Running Exhaust | 0.00061448 |  |  | 0.021532 | 4.852e-05 | 0.002666 | 0.0001423 | 0.00041257 |  |  | 0.01161 | 6.4752e-06 | 0.0017737 | 9.3394e-05
Onroad Mobile | 2202520401 | Mobile Sources / Onroad Vehicles / Diesel / Single Unit Short-haul Truck / Urban Restricted Access / Running Exhaust | 0.00027411 |  |  | 0.0089911 | 2.1325e-05 | 0.00095203 | 7.1432e-05 | 0.00018404 |  |  | 0.004848 | 2.8459e-06 | 0.00063339 | 4.6881e-05
Onroad Mobile | 2202520501 | Mobile Sources / Onroad Vehicles / Diesel / Single Unit Short-haul Truck / Urban Unrestricted Access / Running Exhaust | 0.0011645 |  |  | 0.041444 | 9.3038e-05 | 0.004896 | 0.0002173 | 0.00078186 |  |  | 0.022347 | 1.2416e-05 | 0.0032573 | 0.00014262
Onroad Mobile | 2202520515 | Mobile Sources / Onroad Vehicles / Diesel / Single Unit Short-haul Truck / Urban Unrestricted Access / Crankcase Running Exhaust | 0.00049413 |  |  | 3.1084e-05 | 0 | 0.00016537 | 0 | 0.00033176 |  |  | 1.676e-05 | 0 | 0.00011002 | 0
Onroad Mobile | 2202530102 | Mobile Sources / Onroad Vehicles / Diesel / Single Unit Long-haul Truck / Off-Network / Start Exhaust | 2.6383e-06 |  |  | 0.00017364 | 6.1032e-07 | 0.00056602 | 0 | 1.7714e-06 |  |  | 9.3626e-05 | 8.1449e-08 | 0.00037657 | 0
Onroad Mobile | 2202530201 | Mobile Sources / Onroad Vehicles / Diesel / Single Unit Long-haul Truck / Rural Restricted Access / Running Exhaust | 5.2861e-05 |  |  | 0.0016022 | 3.4451e-06 | 0.00017611 | 1.2084e-05 | 3.5491e-05 |  |  | 0.00086392 | 4.5975e-07 | 0.00011717 | 7.9306e-06
Onroad Mobile | 2202530301 | Mobile Sources / Onroad Vehicles / Diesel / Single Unit Long-haul Truck / Rural Unrestricted Access / Running Exhaust | 8.9873e-05 |  |  | 0.0030473 | 6.0993e-06 | 0.00038654 | 1.8969e-05 | 6.0341e-05 |  |  | 0.0016431 | 8.1397e-07 | 0.00025717 | 1.245e-05
Onroad Mobile | 2202530401 | Mobile Sources / Onroad Vehicles / Diesel / Single Unit Long-haul Truck / Urban Restricted Access / Running Exhaust | 4.1501e-05 |  |  | 0.0012575 | 2.7067e-06 | 0.0001381 | 9.5909e-06 | 2.7864e-05 |  |  | 0.00067802 | 3.6122e-07 | 9.1879e-05 | 6.2946e-06
Onroad Mobile | 2202530501 | Mobile Sources / Onroad Vehicles / Diesel / Single Unit Long-haul Truck / Urban Unrestricted Access / Running Exhaust | 0.00016567 |  |  | 0.0058777 | 1.1552e-05 | 0.00071094 | 2.8716e-05 | 0.00011123 |  |  | 0.0031693 | 1.5417e-06 | 0.00047299 | 1.8847e-05
Onroad Mobile | 2202610102 | Mobile Sources / Onroad Vehicles / Diesel / Combination Short-haul Truck / Off-Network / Start Exhaust | 2.0616e-05 |  |  | 0 | 5.2782e-06 | 0.005489 | 0 | 1.3842e-05 |  |  | 0 | 7.0438e-07 | 0.0036518 | 0
Onroad Mobile | 2202610201 | Mobile Sources / Onroad Vehicles / Diesel / Combination Short-haul Truck / Rural Restricted Access / Running Exhaust | 0.000307 |  |  | 0.012881 | 4.0988e-05 | 0.00061371 | 8.5276e-05 | 0.00020613 |  |  | 0.0069456 | 5.4699e-06 | 0.0004083 | 5.5967e-05
Onroad Mobile | 2202610301 | Mobile Sources / Onroad Vehicles / Diesel / Combination Short-haul Truck / Rural Unrestricted Access / Running Exhaust | 0.00067352 |  |  | 0.024112 | 7.6074e-05 | 0.001319 | 0.00014271 | 0.00045221 |  |  | 0.013001 | 1.0152e-05 | 0.00087756 | 9.3662e-05
Onroad Mobile | 2202610401 | Mobile Sources / Onroad Vehicles / Diesel / Combination Short-haul Truck / Urban Restricted Access / Running Exhaust | 0.0002416 |  |  | 0.010283 | 3.2712e-05 | 0.00048229 | 6.7792e-05 | 0.00016221 |  |  | 0.0055445 | 4.3655e-06 | 0.00032087 | 4.4493e-05
Onroad Mobile | 2202610501 | Mobile Sources / Onroad Vehicles / Diesel / Combination Short-haul Truck / Urban Unrestricted Access / Running Exhaust | 0.0014014 |  |  | 0.043807 | 0.00014043 | 0.0024053 | 0.0002192 | 0.00094089 |  |  | 0.023621 | 1.874e-05 | 0.0016002 | 0.00014386
Onroad Mobile | 2202620102 | Mobile Sources / Onroad Vehicles / Diesel / Combination Long-haul Truck / Off-Network / Start Exhaust | 1.4697e-05 |  |  | 0 | 3.8728e-06 | 0.0032074 | 0 | 9.8674e-06 |  |  | 0 | 5.1684e-07 | 0.0021339 | 0
Onroad Mobile | 2202620190 | Mobile Sources / Onroad Vehicles / Diesel / Combination Long-haul Truck / Off-Network / Extended Idle Exhaust | 0.0018407 |  |  | 0.25278 | 9.7853e-05 | 0.052907 | 0.00087867 | 0.0012358 |  |  | 0.1363 | 1.3059e-05 | 0.035199 | 0.00057668
Onroad Mobile | 2202620191 | Mobile Sources / Onroad Vehicles / Diesel / Combination Long-haul Truck / Off-Network / Auxiliary Power Exhaust | 3.6142e-05 |  |  | 0.00085908 | 5.8287e-07 | 0.00024574 | 0 | 2.4266e-05 |  |  | 0.00046322 | 7.7785e-08 | 0.00016349 | 0
Onroad Mobile | 2202620201 | Mobile Sources / Onroad Vehicles / Diesel / Combination Long-haul Truck / Rural Restricted Access / Running Exhaust | 0.00085319 |  |  | 0.032635 | 7.7637e-05 | 0.0014601 | 0.00015374 | 0.00057284 |  |  | 0.017597 | 1.0361e-05 | 0.0009714 | 0.0001009
Onroad Mobile | 2202620301 | Mobile Sources / Onroad Vehicles / Diesel / Combination Long-haul Truck / Rural Unrestricted Access / Running Exhaust | 0.0019075 |  |  | 0.060031 | 0.00014393 | 0.0030463 | 0.00025773 | 0.0012807 |  |  | 0.032369 | 1.9208e-05 | 0.0020267 | 0.00016915
Onroad Mobile | 2202620319 | Mobile Sources / Onroad Vehicles / Diesel / Combination Long-haul Truck / Rural Unrestricted Access / Refueling Spillage Loss | 0 |  |  | 0 | 0 | 0.00052052 | 0 | 0 |  |  | 0 | 0 | 0.0003463 | 0
Onroad Mobile | 2202620401 | Mobile Sources / Onroad Vehicles / Diesel / Combination Long-haul Truck / Urban Restricted Access / Running Exhaust | 0.00066901 |  |  | 0.025921 | 6.1727e-05 | 0.0011497 | 0.00012249 | 0.00044918 |  |  | 0.013977 | 8.2376e-06 | 0.00076492 | 8.0391e-05
Onroad Mobile | 2202620501 | Mobile Sources / Onroad Vehicles / Diesel / Combination Long-haul Truck / Urban Unrestricted Access / Running Exhaust | 0.0040057 |  |  | 0.10798 | 0.00026431 | 0.0054671 | 0.00039356 | 0.0026894 |  |  | 0.058224 | 3.5273e-05 | 0.0036373 | 0.00025829
Onroad Mobile | 2202620515 | Mobile Sources / Onroad Vehicles / Diesel / Combination Long-haul Truck / Urban Unrestricted Access / Crankcase Running Exhaust | 0.00066409 |  |  | 8.1174e-05 | 0 | 0.00017825 | 0 | 0.00044588 |  |  | 4.3769e-05 | 0 | 0.00011859 | 0
Onroad Mobile | 2202620519 | Mobile Sources / Onroad Vehicles / Diesel / Combination Long-haul Truck / Urban Unrestricted Access / Refueling Spillage Loss | 0 |  |  | 0 | 0 | 0.00094561 | 0 | 0 |  |  | 0 | 0 | 0.00062912 | 0
Nonroad Mobile | All |  | 0.5528 |  |  | 2.0408 | 17.7987 | 4.683 | 0.0026929 | 0.26063 |  |  | 1.2548 | 11.3297 | 0.43243 | 0.002373
Nonroad Mobile | 2260001020 | Mobile Sources / Off-highway Vehicle Gasoline, 2-Stroke / Recreational Equipment / Snowmobiles | 0.15906 |  |  | 0.45625 | 0 | 4.9404 | 0.0025518 | 0.074993 |  |  | 0.28053 | 0 | 0.4562 | 0.0022486
Nonroad Mobile | 2265006015 | Mobile Sources / Off-highway Vehicle Gasoline, 4-Stroke / Commercial Equipment / Air Compressors | 4.8174e-05 |  |  | 0.0012672 | 0 | 0.0016145 | 4.3511e-06 | 2.2713e-05 |  |  | 0.00077914 | 0 | 0.00014908 | 3.8341e-06
Nonroad Mobile | 2267002000 | Mobile Sources / LPG / Construction and Mining Equipment / All | 0.00055187 |  |  | 0.012264 | 0.0002521 | 0.00070795 | 0 | 0.00026019 |  |  | 0.0075406 | 0.00016047 | 6.5373e-05 | 0
Nonroad Mobile | 2267003020 | Mobile Sources / LPG / Industrial Equipment / Forklifts | 0.00017423 |  |  | 0.0029834 | 0 | 0.0003837 | 0 | 8.2147e-05 |  |  | 0.0018344 | 0 | 3.5431e-05 | 0
Nonroad Mobile | 2268006020 | Mobile Sources / CNG / Commercial Equipment / Gas Compressors | 3.1502e-05 |  |  | 0.0004497 | 0 | 0.00021667 | 0 | 1.4852e-05 |  |  | 0.00027651 | 0 | 2.0007e-05 | 0
Nonroad Mobile | 2270002000 | Mobile Sources / Off-highway Vehicle Diesel / Construction and Mining Equipment / Total | 0.006708 |  |  | 0.034577 | 0.0021113 | 0.0020244 | 0 | 0.0031627 |  |  | 0.021261 | 0.0013439 | 0.00018693 | 0
Nonroad Mobile | 2270003020 | Mobile Sources / Off-highway Vehicle Diesel / Industrial Equipment / Forklifts | 1.6086e-05 |  |  | 0.00086722 | 0 | 0.00012154 | 3.6578e-06 | 7.5841e-06 |  |  | 0.00053323 | 0 | 1.1223e-05 | 3.2231e-06
Nonroad Mobile | 2270003030 | Mobile Sources / Off-highway Vehicle Diesel / Industrial Equipment / Sweepers/Scrubbers | 2.2049e-05 |  |  | 0.0004582 | 0 | 6.1488e-05 | 1.5819e-06 | 1.0396e-05 |  |  | 0.00028173 | 0 | 5.6778e-06 | 1.394e-06
Nonroad Mobile | 2270003040 | Mobile Sources / Off-highway Vehicle Diesel / Industrial Equipment / Other General Industrial Equipment | 3.8684e-05 |  |  | 0.00063959 | 0 | 7.39e-05 | 1.6318e-06 | 1.8238e-05 |  |  | 0.00039326 | 0 | 6.824e-06 | 1.4379e-06
Nonroad Mobile | 2270006015 | Mobile Sources / Off-highway Vehicle Diesel / Commercial Equipment / Air Compressors | 0.00030606 |  |  | 0.0051944 | 0 | 0.00049035 | 1.0222e-05 | 0.0001443 |  |  | 0.0031939 | 0 | 4.5279e-05 | 9.0072e-06
Nonroad Mobile | 2275000000 | Mobile Sources / Aircraft / All Aircraft Types and Operations / Total | 0.42207 |  |  | 1.3868 | 17.7963 | 0.65911 | 0 | 0.03136 |  |  | 0.063675 | 7.6381 | 0.0091933 | 0
Nonroad Mobile | 2285002006 | Mobile Sources / Railroad Equipment / Diesel / Line Haul Locomotives: Class I Operations | 0.02263 |  |  | 0.82777 | 0.021951 | 0.038709 | 0.00049432 | 0.0028421 |  |  | 0.10718 | 6.9396e-05 | 0.0052775 | 6.4003e-05
Nonroad Mobile | 2285002010 | Mobile Sources / Railroad Equipment / Diesel / Yard Locomotives | 0.00030865 |  |  | 0.013889 | 0.00029939 | 0.00082101 | 5.124e-06 | 0.00022454 |  |  | 0.010417 | 4.1668e-06 | 0.00064839 | 3.843e-06
Nonroad Mobile | 2285002015 | Mobile Sources / Railroad Equipment / Diesel / Railway Maintenance | 0.00020184 |  |  | 0.0017002 | 0 | 0.00028261 | 2.3997e-06 | 9.5163e-05 |  |  | 0.0010454 | 0 | 2.6096e-05 | 2.1145e-06
TOTALS - ALL SECTORS/SOURCES |  |  | 2.8168 |  |  | 19.6961 | 23.8618 | 22.5929 | 0.31472 | 2.0664 |  |  | 17.5159 | 16.804 | 15.6368 | 0.27709
Note on E23: Hunter Haynie: Obtained from WebFire
Note on F23: Hunter Haynie: Obtained from WebFire
Note on L23: Hunter Haynie: Obtained from WebFire
Note on M23: Hunter Haynie: Obtained from WebFire
Note on E35: Hunter Haynie: Obtained from WebFire
Note on F35: Hunter Haynie: Obtained from WebFire
Note on L35: Hunter Haynie: Obtained from WebFire
Note on M35: Hunter Haynie: Obtained from WebFire
Note on E36: Hunter Haynie: Obtained from WebFire
Note on F36: Hunter Haynie: Obtained from WebFire
Note on L36: Hunter Haynie: Obtained from WebFire
Note on M36: Hunter Haynie: Obtained from WebFire
Note on E37: Hunter Haynie: Obtained from WebFire
Note on F37: Hunter Haynie: Obtained from WebFire
Note on L37: Hunter Haynie: Obtained from WebFire
Note on M37: Hunter Haynie: Obtained from WebFire