## Emis2019BaseSCC
FAIRBANKS 2020 AMENDMENT SIP EMISSIONS BY SOURCE SECTOR AND SCC CODE
2019 BASELINE EMISSION INVENTORY
Source |  |  | Modeling Domain Emissions (tons/day) | [6 empty] | Nonattainment Area Emissions (tons/day)
Sector | SCC Code | SCC Description | PM2.5 | PM25-CON | PM25-FIL | NOx | SO2 | VOC | NH3 | PM2.5 | PM25-CON | PM25-FIL | NOx | SO2 | VOC | NH3
Point | All |  | 0.58689 | 0.47922 | 0.10767 | 10.3559 | 5.8668 | 0.032667 | 0.073144 | 0.56835 | 0.46255 | 0.1058 | 10.3057 | 5.6845 | 0.031925 | 0.073143
Point | 10100224 | External Combustion Boilers / Electric Generation / Subbituminous Coal / Boiler, Spreader Stoker | 0.13232 | 0.12563 | 0.0066842 | 1.638 | 1.6299 | 0.0057378 | 0.00016064 | 0.11594 | 0.11007 | 0.0058706 | 1.5878 | 1.4486 | 0.0049954 | 0.00015953
Point | 10100225 | External Combustion Boilers / Electric Generation / Subbituminous Coal / Boiler, Traveling Grate (Overfeed) Stoker | 0.025108 | 0.02386 | 0.0012476 | 0.6864 | 0.38706 | 0.0041435 | 9.8897e-05 | 0.025108 | 0.02386 | 0.0012476 | 0.6864 | 0.38706 | 0.0041435 | 9.8897e-05
Point | 10200229 | External Combustion Boilers / Industrial / Subbituminous Coal / Cogeneration | 0.24266 | 0.21306 | 0.029592 | 1.7558 | 1.7805 | 0.017753 | 0.00019909 | 0.24266 | 0.21306 | 0.029592 | 1.7558 | 1.7805 | 0.017753 | 0.00019909
Point | 10300501 | External Combustion Boilers / Commercial/Institutional / Distillate Oil - Grades 1 and 2 / Boiler | 0.0027069 | 0.0016521 | 0.0010548 | 0.06102 | 0.11814 | 0.00091843 | 0.0045645 | 0.0027069 | 0.0016521 | 0.0010548 | 0.06102 | 0.11814 | 0.00091843 | 0.0045645
Point | 10500105 | External Combustion / Space Heaters / Industrial / Distillate Oil | 0.00096929 | 0.00063505 | 0.00033424 | 0 | 0.00045246 | 0 | 0 | 0 | 0 | 0 | 0 | 0 | 0 | 0
Point | 20100109 | Internal Combustion Engines / Electric Generation / Distillate Oil (Diesel) / Turbine: Exhaust | 0.16839 | 0.10543 | 0.062964 | 4.3774 | 1.942 | 0.0014928 | 0.024506 | 0.16839 | 0.10543 | 0.062964 | 4.3774 | 1.942 | 0.0014928 | 0.024506
Point | 20100907 | Internal Combustion Engines / Electric Generation / Kerosene/Naphtha (Jet Fuel) / Reciprocating: Exhaust | 6.0589e-06 | 8.391e-07 | 5.2198e-06 | 0.0062356 | 9.8026e-05 | 8.8373e-05 | 1.5244e-05 | 6.0589e-06 | 8.391e-07 | 5.2198e-06 | 0.0062356 | 9.8026e-05 | 8.8373e-05 | 1.5244e-05
Point | 20100909 | Internal Combustion Engines / Electric Generation / Kerosene/Naphtha (Jet Fuel) / Turbine: Exhaust | 0.013534 | 0.0084736 | 0.0050606 | 1.831 | 0.008124 | 0.0025334 | 0.0436 | 0.013534 | 0.0084736 | 0.0050606 | 1.831 | 0.008124 | 0.0025334 | 0.0436
Point | 30190001 | Industrial Processes / Chemical Manufacturing / Fuel Fired Equipment / Process Heater: Distillate Oil (No. 2) | 0.001194 | 0.00047038 | 0.00072367 | 0 | 0.00055738 | 0 | 0 | 0 | 0 | 0 | 0 | 0 | 0 | 0
Area, Space Heat | All |  | 2.2093 |  |  | 2.6086 | 4.1587 | 9.5527 | 0.1445 | 1.9094 |  |  | 2.4317 | 3.8813 | 8.6023 | 0.1319
Area, Space Heat | 2102012000 | Stationary Source Fuel Combustion / Industrial / Waste oil / Total | 0.0024 |  |  | 0.0237 | 0.0168 | 0.0005 | 0 | 0.0024056 |  |  | 0.0237 | 0.016917 | 0.0005 | 0
Area, Space Heat | 2103002000 | Stationary Source Fuel Combustion / Commercial/Institutional / Bituminous/Subbituminous Coal / Total: All Boiler Types | 0.0003 |  |  | 0.0002 | 0.0003 | 0.0003 | 0 | 0.0003007 |  |  | 0.0002 | 0.00030209 | 0.0003 | 0
Area, Space Heat | 2103004001 | Stationary Source Fuel Combustion / Commercial/Institutional / Distillate Oil / Boilers | 0.0152 |  |  | 0.5985 | 0.4231 | 0.0237 | 0.0008 | 0.014935 |  |  | 0.5877 | 0.4183 | 0.0233 | 0.0008
Area, Space Heat | 2103006000 | Stationary Source Fuel Combustion / Commercial/Institutional / Natural Gas / Total: Boilers and IC Engines | 0.0101 |  |  | 0.1326 | 0.0008 | 0.0073 | 0.0265 | 0.010123 |  |  | 0.1326 | 0.00080558 | 0.0073 | 0.0265
Area, Space Heat | 2103008000 | Stationary Source Fuel Combustion / Commercial/Institutional / Wood / Total: All Boiler Types | 0.0003 |  |  | 0 | 0 | 0.0011 | 0 | 0.0003007 |  |  | 0 | 0 | 0.0009 | 0
Area, Space Heat | 2104002000 | Stationary Source Fuel Combustion / Residential / Bituminous/Subbituminous Coal / Total: All Combustor Types | 0.0781 |  |  | 0.0583 | 0.1007 | 0.1236 | 0.0156 | 0.066053 |  |  | 0.0511 | 0.087204 | 0.1083 | 0.0137
Area, Space Heat | 2104004000 | Stationary Source Fuel Combustion / Residential / Distillate Oil / Total: All Combustor Types | 0.0503 |  |  | 1.3365 | 3.4463 | 0.085 | 0.0029 | 0.046107 |  |  | 1.2313 | 3.197 | 0.0783 | 0.0027
Area, Space Heat | 2104006010 | Stationary Source Fuel Combustion / Residential / Natural Gas / Residential Furnaces | 0 | 0 | 0 | 0.0111 | 0.0001 | 0.0006 | 0.0024 | 0 | 0 | 0 | 0.0111 | 0.0001007 | 0.0006 | 0.0024
Area, Space Heat | 2104008100 | Stationary Source Fuel Combustion / Residential / Wood / Fireplace: general | 0.5389 |  |  | 0.0501 | 0.0075 | 4.4169 | 0.0347 | 0.48833 |  |  | 0.0463 | 0.0069481 | 4.075 | 0.032
Area, Space Heat | 2104008210 | Stationary Source Fuel Combustion / Residential / Wood / Woodstove: fireplace inserts; non-EPA certified | 0.044 |  |  | 0.0051 | 0.0011 | 0.0956 | 0.0031 | 0.036986 |  |  | 0.0044 | 0.001007 | 0.0832 | 0.0027
Area, Space Heat | 2104008220 | Stationary Source Fuel Combustion / Residential / Wood / Woodstove: fireplace inserts; EPA certified; non-catalytic | 0.0363 |  |  | 0.0076 | 0.003 | 0.0456 | 0.0034 | 0.030471 |  |  | 0.0066 | 0.0028195 | 0.0397 | 0.003
Area, Space Heat | 2104008230 | Stationary Source Fuel Combustion / Residential / Wood / Woodstove: fireplace inserts; EPA certified; catalytic | 0.0237 |  |  | 0.0046 | 0.0019 | 0.0343 | 0.0021 | 0.019846 |  |  | 0.004 | 0.0017118 | 0.0299 | 0.0018
Area, Space Heat | 2104008310 | Stationary Source Fuel Combustion / Residential / Wood / Woodstove: freestanding, non-EPA certified | 0.3545 |  |  | 0.0532 | 0.0257 | 1.9407 | 0.0145 | 0.29759 |  |  | 0.0463 | 0.023966 | 1.6891 | 0.0127
Area, Space Heat | 2104008320 | Stationary Source Fuel Combustion / Residential / Wood / Woodstove: freestanding, EPA certified, non-catalytic | 0.487 |  |  | 0.124 | 0.0614 | 0.9251 | 0.0193 | 0.40875 |  |  | 0.108 | 0.0578 | 0.8052 | 0.0168
Area, Space Heat | 2104008330 | Stationary Source Fuel Combustion / Residential / Wood / Woodstove: freestanding, EPA certified, catalytic | 0.3254 |  |  | 0.0747 | 0.0382 | 0.6962 | 0.0116 | 0.27303 |  |  | 0.065 | 0.03605 | 0.606 | 0.0101
Area, Space Heat | 2104008410 | Stationary Source Fuel Combustion / Residential / Wood / Woodstove: pellet-fired, non-EPA certified (freestanding or FP insert) | 0.012 |  |  | 0.0204 | 0.0032 | 0.0117 | 0.0004 | 0.010123 |  |  | 0.0177 | 0.0030209 | 0.0102 | 0.0003
Area, Space Heat | 2104008420 | Stationary Source Fuel Combustion / Residential / Wood / Woodstove: pellet-fired, EPA certified (freestanding or FP insert) | 0.0406 |  |  | 0.0687 | 0.0132 | 0.0393 | 0.0012 | 0.034079 |  |  | 0.0598 | 0.012587 | 0.0342 | 0.0011
Area, Space Heat | 2104008610 | Stationary Source Fuel Combustion / Residential / Wood / Hydronic heater: outdoor | 0.1902 |  |  | 0.0393 | 0.0154 | 1.1051 | 0.0059 | 0.16999 |  |  | 0.0359 | 0.014702 | 1.0104 | 0.0054
Area, Other | All |  | 0.24101 |  |  | 0.38391 | 0.030276 | 2.2547 | 0.049751 | 0.22413 |  |  | 0.35702 | 0.028155 | 2.0968 | 0.046266
Area, Other | 10200502 | External Combustion Boilers / Industrial / Distillate Oil / 10-100 Million BTU/hr ** | 0.0055929 | 0.0046908 | 0.00090209 | 0.0041211 | 0.012363 | 0 | 0 | 0.0052012 | 0.0043623 | 0.00083891 | 0.0038325 | 0.011497 | 0 | 0
Area, Other | 10300208 | External Combustion Boilers / Commercial/Institutional / Bituminous Coal / Underfeed Stoker | 0.017484 | 0.0037569 | 0.013727 | 0.015833 | 0 | 0.021555 | 0 | 0.01626 | 0.0034938 | 0.012766 | 0.014724 | 0 | 0.020045 | 0
Area, Other | 20200402 | Internal Combustion Engines / Industrial / Dual Fuel (Oil/Gas) / Large Bore Engine | 0 | 0 | 0 | 0.0421 | 2.183e-05 | 0.012474 | 0 | 0 | 0 | 0 | 0.039151 | 2.0301e-05 | 0.0116 | 0
Area, Other | 30600106 | Industrial Processes / Petroleum Industry / Process Heaters / Process Gas-fired | 0.0088309 |  |  | 0.070059 | 0.0014718 | 0.027965 | 0 | 0.0082125 |  |  | 0.065152 | 0.0013687 | 0.026006 | 0
Area, Other | 2102004000 | Stationary Source Fuel Combustion / Industrial / Distillate Oil / Total: Boilers and IC Engines | 0.017438 |  |  | 0.25179 | 0.016419 | 0.077838 | 0 | 0.016217 |  |  | 0.23416 | 0.015269 | 0.072387 | 0
Area, Other | 2102006000 | Stationary Source Fuel Combustion / Industrial / Natural Gas / Total: Boilers and IC Engines | 0.0066852 |  |  | 5.8393e-11 | 1.4485e-17 | 0.085509 | 0.049751 | 0.006217 |  |  | 5.4304e-11 | 1.3471e-17 | 0.07952 | 0.046266
Area, Other | 2302002100 | Industrial Processes / Food and Kindred Products: SIC 20 / Commercial Cooking - Charbroiling / Conveyorized Charbroiling | 0.0073342 |  |  | 0 | 0 | 0.0018868 | 0 | 0.0068205 |  |  | 0 | 0 | 0.0017547 | 0
Area, Other | 2302002200 | Industrial Processes / Food and Kindred Products: SIC 20 / Commercial Cooking - Charbroiling / Under-fired Charbroiling | 0.047292 |  |  | 0 | 0 | 0.005843 | 0 | 0.04398 |  |  | 0 | 0 | 0.0054338 | 0
Area, Other | 2302003000 | Industrial Processes / Food and Kindred Products: SIC 20 / Commercial Cooking - Frying / Deep Fat Frying | 0 |  |  | 0 | 0 | 0.00097384 | 0 | 0 |  |  | 0 | 0 | 0.00090563 | 0
Area, Other | 2302003100 | Industrial Processes / Food and Kindred Products: SIC 20 / Commercial Cooking - Frying / Flat Griddle Frying | 0.0097992 |  |  | 0 | 0 | 0.00076081 | 0 | 0.0091129 |  |  | 0 | 0 | 0.00070752 | 0
Area, Other | 2302003200 | Industrial Processes / Food and Kindred Products: SIC 20 / Commercial Cooking - Frying / Clamshell Griddle Frying | 0.00073038 |  |  | 0 | 0 | 3.0432e-05 | 0 | 0.00067923 |  |  | 0 | 0 | 2.8301e-05 | 0
Area, Other | 2311020000 | Industrial Processes / Construction: SIC 15 - 17 / Industrial/Commercial/Institutional / Total | 0.11965 |  |  | 0 | 0 | 0 | 0 | 0.11127 |  |  | 0 | 0 | 0 | 0
Area, Other | 2401008000 | Solvent Utilization / Surface Coating / Traffic Markings / Total: All Solvent Types | 0 |  |  | 0 | 0 | 0.063448 | 0 | 0 |  |  | 0 | 0 | 0.059004 | 0
Area, Other | 2401055000 | Solvent Utilization / Surface Coating / Machinery and Equipment: SIC 35 / Total: All Solvent Types | 0 |  |  | 0 | 0 | 0.0028066 | 0 | 0 |  |  | 0 | 0 | 0.00261 | 0
Area, Other | 2401090000 | Solvent Utilization / Surface Coating / Miscellaneous Manufacturing / Total: All Solvent Types | 0 |  |  | 0 | 0 | 0.0065368 | 0 | 0 |  |  | 0 | 0 | 0.006079 | 0
Area, Other | 2415000000 | Solvent Utilization / Degreasing / All Processes/All Industries / Total: All Solvent Types | 0 |  |  | 0 | 0 | 0.14424 | 0 | 0 |  |  | 0 | 0 | 0.13414 | 0
Area, Other | 2425000000 | Solvent Utilization / Graphic Arts / All Processes / Total: All Solvent Types | 0 |  |  | 0 | 0 | 0.10775 | 0 | 0 |  |  | 0 | 0 | 0.1002 | 0
Area, Other | 2460100000 | Solvent Utilization / Miscellaneous Non-industrial: Consumer and Commercial / All Personal Care Products / Total: All Solvent Types | 0 |  |  | 0 | 0 | 0.29296 | 0 | 0 |  |  | 0 | 0 | 0.27244 | 0
Area, Other | 2460200000 | Solvent Utilization / Miscellaneous Non-industrial: Consumer and Commercial / All Household Products / Total: All Solvent Types | 0 |  |  | 0 | 0 | 0.32226 | 0 | 0 |  |  | 0 | 0 | 0.29969 | 0
Area, Other | 2460400000 | Solvent Utilization / Miscellaneous Non-industrial: Consumer and Commercial / All Automotive Aftermarket Products / Total: All Solvent Types | 0 |  |  | 0 | 0 | 0.19921 | 0 | 0 |  |  | 0 | 0 | 0.18526 | 0
Area, Other | 2460500000 | Solvent Utilization / Miscellaneous Non-industrial: Consumer and Commercial / All Coatings and Related Products / Total: All Solvent Types | 0 |  |  | 0 | 0 | 0.13916 | 0 | 0 |  |  | 0 | 0 | 0.12941 | 0
Area, Other | 2460600000 | Solvent Utilization / Miscellaneous Non-industrial: Consumer and Commercial / All Adhesives and Sealants / Total: All Solvent Types | 0 |  |  | 0 | 0 | 0.083494 | 0 | 0 |  |  | 0 | 0 | 0.077646 | 0
Area, Other | 2460800000 | Solvent Utilization / Miscellaneous Non-industrial: Consumer and Commercial / All FIFRA Related Products / Total: All Solvent Types | 0 |  |  | 0 | 0 | 0.26073 | 0 | 0 |  |  | 0 | 0 | 0.24247 | 0
Area, Other | 2460900000 | Solvent Utilization / Miscellaneous Non-industrial: Consumer and Commercial / Miscellaneous Products (Not Otherwise Covered) / Total: All Solvent Types | 0 |  |  | 0 | 0 | 0.010254 | 0 | 0 |  |  | 0 | 0 | 0.0095355 | 0
Area, Other | 2461022000 | Solvent Utilization / Miscellaneous Non-industrial: Commercial / Emulsified Asphalt / Total: All Solvent Types | 0 |  |  | 0 | 0 | 0.028119 | 0 | 0 |  |  | 0 | 0 | 0.02615 | 0
Area, Other | 2501011011 | Storage and Transport / Petroleum and Petroleum Product Storage / Residential Portable Gas Cans / Permeation | 0 |  |  | 0 | 0 | 0.0072672 | 0 | 0 |  |  | 0 | 0 | 0.0067582 | 0
Area, Other | 2501011012 | Storage and Transport / Petroleum and Petroleum Product Storage / Residential Portable Gas Cans / Evaporation (includes Diurnal losses) | 0 |  |  | 0 | 0 | 0.008154 | 0 | 0 |  |  | 0 | 0 | 0.007583 | 0
Area, Other | 2501011013 | Storage and Transport / Petroleum and Petroleum Product Storage / Residential Portable Gas Cans / Spillage During Transport | 0 |  |  | 0 | 0 | 0.0064208 | 0 | 0 |  |  | 0 | 0 | 0.0059711 | 0
Area, Other | 2501011014 | Storage and Transport / Petroleum and Petroleum Product Storage / Residential Portable Gas Cans / Refilling at the Pump - Vapor Displacement | 0 |  |  | 0 | 0 | 0.0012006 | 0 | 0 |  |  | 0 | 0 | 0.0011165 | 0
Area, Other | 2501012013 | Storage and Transport / Petroleum and Petroleum Product Storage / Commercial Portable Gas Cans / Spillage During Transport | 0 |  |  | 0 | 0 | 0.008759 | 0 | 0 |  |  | 0 | 0 | 0.0081455 | 0
Area, Other | 2501012014 | Storage and Transport / Petroleum and Petroleum Product Storage / Commercial Portable Gas Cans / Refilling at the Pump - Vapor Displacement | 0 |  |  | 0 | 0 | 0.0034586 | 0 | 0 |  |  | 0 | 0 | 0.0032164 | 0
Area, Other | 2501050120 | Storage and Transport / Petroleum and Petroleum Product Storage / Bulk Terminals: All Evaporative Losses / Gasoline | 0 |  |  | 0 | 0 | 0.0025147 | 0 | 0 |  |  | 0 | 0 | 0.0023386 | 0
Area, Other | 2501060051 | Storage and Transport / Petroleum and Petroleum Product Storage / Gasoline Service Stations / Stage 1: Submerged Filling | 0 |  |  | 0 | 0 | 0.086224 | 0 | 0 |  |  | 0 | 0 | 0.080185 | 0
Area, Other | 2501060052 | Storage and Transport / Petroleum and Petroleum Product Storage / Gasoline Service Stations / Stage 1: Splash Filling | 0 |  |  | 0 | 0 | 0.025005 | 0 | 0 |  |  | 0 | 0 | 0.023254 | 0
Area, Other | 2501060053 | Storage and Transport / Petroleum and Petroleum Product Storage / Gasoline Service Stations / Stage 1: Balanced Submerged Filling | 0 |  |  | 0 | 0 | 0.037265 | 0 | 0 |  |  | 0 | 0 | 0.034655 | 0
Area, Other | 2501060201 | Storage and Transport / Petroleum and Petroleum Product Storage / Gasoline Service Stations / Underground Tank: Breathing and Emptying | 0 |  |  | 0 | 0 | 0.025335 | 0 | 0 |  |  | 0 | 0 | 0.02356 | 0
Area, Other | 2501080050 | Storage and Transport / Petroleum and Petroleum Product Storage / Airports : Aviation Gasoline / Stage 1: Total | 0 |  |  | 0 | 0 | 0.11231 | 0 | 0 |  |  | 0 | 0 | 0.10444 | 0
Area, Other | 2501080100 | Storage and Transport / Petroleum and Petroleum Product Storage / Airports : Aviation Gasoline / Stage 2: Total | 0 |  |  | 0 | 0 | 0.011621 | 0 | 0 |  |  | 0 | 0 | 0.010807 | 0
Area, Other | 2505030120 | Storage and Transport / Petroleum and Petroleum Product Transport / Truck / Gasoline | 0 |  |  | 0 | 0 | 0.0016569 | 0 | 0 |  |  | 0 | 0 | 0.0015408 | 0
Area, Other | 2505040120 | Storage and Transport / Petroleum and Petroleum Product Transport / Pipeline / Gasoline | 0 |  |  | 0 | 0 | 0.020558 | 0 | 0 |  |  | 0 | 0 | 0.019119 | 0
Onroad Mobile | All |  | 0.27231 |  |  | 2.2979 | 0.0091099 | 4.8953 | 0.054768 | 0.21554 |  |  | 1.6968 | 0.0068616 | 3.8293 | 0.039598
Onroad Mobile | 2201210102 | Mobile Sources / On-Road Vehicles / Gasoline / Passenger Car / Off-Network / Start Exhaust | 0.037471 |  |  | 0.15218 | 0.00033082 | 1.2076 | 0 | 0.029526 |  |  | 0.11953 | 0.00025975 | 0.94849 | 0
Onroad Mobile | 2201210113 | Mobile Sources / On-Road Vehicles / Gasoline / Passenger Car / Off-Network / Evap Fuel Leaks | 0 |  |  | 0 | 0 | 0.020333 | 0 | 0 |  |  | 0 | 0 | 0.015969 | 0
Onroad Mobile | 2201210116 | Mobile Sources / On-Road Vehicles / Gasoline / Passenger Car / Off-Network / Crankcase Start Exhaust | 0.00034274 |  |  | 6.0871e-06 | 0 | 0.018194 | 0 | 0.00027007 |  |  | 4.7812e-06 | 0 | 0.01429 | 0
Onroad Mobile | 2201210119 | Mobile Sources / On-Road Vehicles / Gasoline / Passenger Car / Off-Network / Refueling Spillage Loss | 0 |  |  | 0 | 0 | 0.0009147 | 0 | 0 |  |  | 0 | 0 | 0.00071843 | 0
Onroad Mobile | 2201210201 | Mobile Sources / On-Road Vehicles / Gasoline / Passenger Car / Rural Restricted Access / Running Exhaust | 0.0017668 |  |  | 0.014615 | 0.0002364 | 0.0020443 | 0.0028917 | 0.0012235 |  |  | 0.0072095 | 0.00011028 | 0.0010893 | 0.0013254
Onroad Mobile | 2201210213 | Mobile Sources / On-Road Vehicles / Gasoline / Passenger Car / Rural Restricted Access / Evap Fuel Leaks | 0 |  |  | 0 | 0 | 0.00096136 | 0 | 0 |  |  | 0 | 0 | 0 | 0
Onroad Mobile | 2201210219 | Mobile Sources / On-Road Vehicles / Gasoline / Passenger Car / Rural Restricted Access / Refueling Spillage Loss | 0 |  |  | 0 | 0 | 0.00065028 | 0 | 0 |  |  | 0 | 0 | 0 | 0
Onroad Mobile | 2201210301 | Mobile Sources / On-Road Vehicles / Gasoline / Passenger Car / Rural Unrestricted Access / Running Exhaust | 0.0021512 |  |  | 0.01924 | 0.00033367 | 0.0029204 | 0.0037871 | 0.0015126 |  |  | 0.012805 | 0.00022984 | 0.0020343 | 0.0025319
Onroad Mobile | 2201210312 | Mobile Sources / On-Road Vehicles / Gasoline / Passenger Car / Rural Unrestricted Access / Evap Fuel Vapor Venting | 0 |  |  | 0 | 0 | 0.00081553 | 0 | 0 |  |  | 0 | 0 | 0.00060859 | 0
Onroad Mobile | 2201210313 | Mobile Sources / On-Road Vehicles / Gasoline / Passenger Car / Rural Unrestricted Access / Evap Fuel Leaks | 0 |  |  | 0 | 0 | 0.001697 | 0 | 0 |  |  | 0 | 0 | 0.0012664 | 0
Onroad Mobile | 2201210319 | Mobile Sources / On-Road Vehicles / Gasoline / Passenger Car / Rural Unrestricted Access / Refueling Spillage Loss | 0 |  |  | 0 | 0 | 0.00091788 | 0 | 0 |  |  | 0 | 0 | 0.00063248 | 0
Onroad Mobile | 2201210401 | Mobile Sources / On-Road Vehicles / Gasoline / Passenger Car / Urban Restricted Access / Running Exhaust | 0.0022893 |  |  | 0.0076576 | 0.00010323 | 0.0013916 | 0.0011507 | 0.0021651 |  |  | 0.0072187 | 9.728e-05 | 0.0013118 | 0.0010841
Onroad Mobile | 2201210501 | Mobile Sources / On-Road Vehicles / Gasoline / Passenger Car / Urban Unrestricted Access / Running Exhaust | 0.0022732 |  |  | 0.018361 | 0.0003548 | 0.0031605 | 0.0036906 | 0.0021498 |  |  | 0.017309 | 0.00033435 | 0.0029792 | 0.0034771
Onroad Mobile | 2201210509 | Mobile Sources / On-Road Vehicles / Gasoline / Passenger Car / Urban Unrestricted Access / Brakewear | 0.00075941 |  |  | 0 | 0 | 0 | 0 | 0.00071819 |  |  | 0 | 0 | 0 | 0
Onroad Mobile | 2201210512 | Mobile Sources / On-Road Vehicles / Gasoline / Passenger Car / Urban Unrestricted Access / Evap Fuel Vapor Venting | 0 |  |  | 0 | 0 | 0.0010554 | 0 | 0 |  |  | 0 | 0 | 0.00099484 | 0
Onroad Mobile | 2201210513 | Mobile Sources / On-Road Vehicles / Gasoline / Passenger Car / Urban Unrestricted Access / Evap Fuel Leaks | 0 |  |  | 0 | 0 | 0.0021961 | 0 | 0 |  |  | 0 | 0 | 0.0020702 | 0
Onroad Mobile | 2201210519 | Mobile Sources / On-Road Vehicles / Gasoline / Passenger Car / Urban Unrestricted Access / Refueling Spillage Loss | 0 |  |  | 0 | 0 | 0.00097605 | 0 | 0 |  |  | 0 | 0 | 0.00092008 | 0
Onroad Mobile | 2201310102 | Mobile Sources / On-Road Vehicles / Gasoline / Passenger Truck / Off-Network / Start Exhaust | 0.12176 |  |  | 0.44223 | 0.0010294 | 2.8997 | 0 | 0.095948 |  |  | 0.34735 | 0.00080828 | 2.2775 | 0
Onroad Mobile | 2201310111 | Mobile Sources / On-Road Vehicles / Gasoline / Passenger Truck / Off-Network / Evap Permeation | 0 |  |  | 0 | 0 | 0.00089884 | 0 | 0 |  |  | 0 | 0 | 0.00070592 | 0
Onroad Mobile | 2201310113 | Mobile Sources / On-Road Vehicles / Gasoline / Passenger Truck / Off-Network / Evap Fuel Leaks | 0 |  |  | 0 | 0 | 0.044486 | 0 | 0 |  |  | 0 | 0 | 0.034938 | 0
Onroad Mobile | 2201310116 | Mobile Sources / On-Road Vehicles / Gasoline / Passenger Truck / Off-Network / Crankcase Start Exhaust | 0.0011138 |  |  | 1.7689e-05 | 0 | 0.043688 | 0 | 0.00087762 |  |  | 1.3894e-05 | 0 | 0.034314 | 0
Onroad Mobile | 2201310118 | Mobile Sources / On-Road Vehicles / Gasoline / Passenger Truck / Off-Network / Refueling Displacement Vapor Loss | 0 |  |  | 0 | 0 | 0.0027194 | 0 | 0 |  |  | 0 | 0 | 0.0021359 | 0
Onroad Mobile | 2201310119 | Mobile Sources / On-Road Vehicles / Gasoline / Passenger Truck / Off-Network / Refueling Spillage Loss | 0 |  |  | 0 | 0 | 0.0028663 | 0 | 0 |  |  | 0 | 0 | 0.0022513 | 0
Onroad Mobile | 2201310201 | Mobile Sources / On-Road Vehicles / Gasoline / Passenger Truck / Rural Restricted Access / Running Exhaust | 0.0054549 |  |  | 0.074411 | 0.00089478 | 0.010852 | 0.0086661 | 0.0038323 |  |  | 0.036617 | 0.00041519 | 0.0056401 | 0.0039576
Onroad Mobile | 2201310212 | Mobile Sources / On-Road Vehicles / Gasoline / Passenger Truck / Rural Restricted Access / Evap Fuel Vapor Venting | 0 |  |  | 0 | 0 | 0.0013092 | 0 | 0 |  |  | 0 | 0 | 0.00059177 | 0
Onroad Mobile | 2201310213 | Mobile Sources / On-Road Vehicles / Gasoline / Passenger Truck / Rural Restricted Access / Evap Fuel Leaks | 0 |  |  | 0 | 0 | 0.0023807 | 0 | 0 |  |  | 0 | 0 | 0.0010761 | 0
Onroad Mobile | 2201310218 | Mobile Sources / On-Road Vehicles / Gasoline / Passenger Truck / Rural Restricted Access / Refueling Displacement Vapor Loss | 0 |  |  | 0 | 0 | 0.0017661 | 0 | 0 |  |  | 0 | 0 | 0.00082023 | 0
Onroad Mobile | 2201310219 | Mobile Sources / On-Road Vehicles / Gasoline / Passenger Truck / Rural Restricted Access / Refueling Spillage Loss | 0 |  |  | 0 | 0 | 0.0024744 | 0 | 0 |  |  | 0 | 0 | 0.0011485 | 0
Onroad Mobile | 2201310301 | Mobile Sources / On-Road Vehicles / Gasoline / Passenger Truck / Rural Unrestricted Access / Running Exhaust | 0.006028 |  |  | 0.092783 | 0.00125 | 0.014772 | 0.011296 | 0.0041434 |  |  | 0.060645 | 0.00085586 | 0.010177 | 0.0074831
Onroad Mobile | 2201310309 | Mobile Sources / On-Road Vehicles / Gasoline / Passenger Truck / Rural Unrestricted Access / Brakewear | 0.0013168 |  |  | 0 | 0 | 0 | 0 | 0.0011205 |  |  | 0 | 0 | 0 | 0
Onroad Mobile | 2201310310 | Mobile Sources / On-Road Vehicles / Gasoline / Passenger Truck / Rural Unrestricted Access / Tirewear | 0.00071674 |  |  | 0 | 0 | 0 | 0 | 0 |  |  | 0 | 0 | 0 | 0
Onroad Mobile | 2201310312 | Mobile Sources / On-Road Vehicles / Gasoline / Passenger Truck / Rural Unrestricted Access / Evap Fuel Vapor Venting | 0 |  |  | 0 | 0 | 0.002311 | 0 | 0 |  |  | 0 | 0 | 0.0017246 | 0
Onroad Mobile | 2201310313 | Mobile Sources / On-Road Vehicles / Gasoline / Passenger Truck / Rural Unrestricted Access / Evap Fuel Leaks | 0 |  |  | 0 | 0 | 0.0042026 | 0 | 0 |  |  | 0 | 0 | 0.0031362 | 0
Onroad Mobile | 2201310318 | Mobile Sources / On-Road Vehicles / Gasoline / Passenger Truck / Rural Unrestricted Access / Refueling Displacement Vapor Loss | 0 |  |  | 0 | 0 | 0.002472 | 0 | 0 |  |  | 0 | 0 | 0.0016946 | 0
Onroad Mobile | 2201310319 | Mobile Sources / On-Road Vehicles / Gasoline / Passenger Truck / Rural Unrestricted Access / Refueling Spillage Loss | 0 |  |  | 0 | 0 | 0.0034568 | 0 | 0 |  |  | 0 | 0 | 0.0023677 | 0
Onroad Mobile | 2201310401 | Mobile Sources / On-Road Vehicles / Gasoline / Passenger Truck / Urban Restricted Access / Running Exhaust | 0.0072199 |  |  | 0.038453 | 0.00038157 | 0.0067965 | 0.0033861 | 0.006828 |  |  | 0.036249 | 0.00035957 | 0.0064067 | 0.0031902
Onroad Mobile | 2201310412 | Mobile Sources / On-Road Vehicles / Gasoline / Passenger Truck / Urban Restricted Access / Evap Fuel Vapor Venting | 0 |  |  | 0 | 0 | 0.00053128 | 0 | 0 |  |  | 0 | 0 | 0 | 0
Onroad Mobile | 2201310413 | Mobile Sources / On-Road Vehicles / Gasoline / Passenger Truck / Urban Restricted Access / Evap Fuel Leaks | 0 |  |  | 0 | 0 | 0.00096611 | 0 | 0 |  |  | 0 | 0 | 0.00091072 | 0
Onroad Mobile | 2201310418 | Mobile Sources / On-Road Vehicles / Gasoline / Passenger Truck / Urban Restricted Access / Refueling Displacement Vapor Loss | 0 |  |  | 0 | 0 | 0.00075527 | 0 | 0 |  |  | 0 | 0 | 0.00071197 | 0
Onroad Mobile | 2201310419 | Mobile Sources / On-Road Vehicles / Gasoline / Passenger Truck / Urban Restricted Access / Refueling Spillage Loss | 0 |  |  | 0 | 0 | 0.0010552 | 0 | 0 |  |  | 0 | 0 | 0.00099469 | 0
Onroad Mobile | 2201310501 | Mobile Sources / On-Road Vehicles / Gasoline / Passenger Truck / Urban Unrestricted Access / Running Exhaust | 0.0060681 |  |  | 0.084809 | 0.0013062 | 0.015814 | 0.010567 | 0.0057388 |  |  | 0.079949 | 0.0012309 | 0.014907 | 0.0099559
Onroad Mobile | 2201310509 | Mobile Sources / On-Road Vehicles / Gasoline / Passenger Truck / Urban Unrestricted Access / Brakewear | 0.0024323 |  |  | 0 | 0 | 0 | 0 | 0.0023003 |  |  | 0 | 0 | 0 | 0
Onroad Mobile | 2201310510 | Mobile Sources / On-Road Vehicles / Gasoline / Passenger Truck / Urban Unrestricted Access / Tirewear | 0.00083091 |  |  | 0 | 0 | 0 | 0 | 0.00078581 |  |  | 0 | 0 | 0 | 0
Onroad Mobile | 2201310512 | Mobile Sources / On-Road Vehicles / Gasoline / Passenger Truck / Urban Unrestricted Access / Evap Fuel Vapor Venting | 0 |  |  | 0 | 0 | 0.0029907 | 0 | 0 |  |  | 0 | 0 | 0.0028192 | 0
Onroad Mobile | 2201310513 | Mobile Sources / On-Road Vehicles / Gasoline / Passenger Truck / Urban Unrestricted Access / Evap Fuel Leaks | 0 |  |  | 0 | 0 | 0.0054384 | 0 | 0 |  |  | 0 | 0 | 0.0051266 | 0
Onroad Mobile | 2201310518 | Mobile Sources / On-Road Vehicles / Gasoline / Passenger Truck / Urban Unrestricted Access / Refueling Displacement Vapor Loss | 0 |  |  | 0 | 0 | 0.0025893 | 0 | 0 |  |  | 0 | 0 | 0.0024408 | 0
Onroad Mobile | 2201310519 | Mobile Sources / On-Road Vehicles / Gasoline / Passenger Truck / Urban Unrestricted Access / Refueling Spillage Loss | 0 |  |  | 0 | 0 | 0.0036123 | 0 | 0 |  |  | 0 | 0 | 0.0034051 | 0
Onroad Mobile | 2201320102 | Mobile Sources / On-Road Vehicles / Gasoline / Light Commercial Truck / Off-Network / Start Exhaust | 0.017051 |  |  | 0.046636 | 7.3963e-05 | 0.25406 | 0 | 0.013436 |  |  | 0.03663 | 5.8074e-05 | 0.19955 | 0
Onroad Mobile | 2201320113 | Mobile Sources / On-Road Vehicles / Gasoline / Light Commercial Truck / Off-Network / Evap Fuel Leaks | 0 |  |  | 0 | 0 | 0.0055774 | 0 | 0 |  |  | 0 | 0 | 0.0043804 | 0
Onroad Mobile | 2201320116 | Mobile Sources / On-Road Vehicles / Gasoline / Light Commercial Truck / Off-Network / Crankcase Start Exhaust | 0.00013641 |  |  | 1.8654e-06 | 0 | 0.0033536 | 0 | 0.00010749 |  |  | 1.4652e-06 | 0 | 0.002634 | 0
Onroad Mobile | 2201320201 | Mobile Sources / On-Road Vehicles / Gasoline / Light Commercial Truck / Rural Restricted Access / Running Exhaust | 0.00083995 |  |  | 0.0096742 | 5.5797e-05 | 0.0016763 | 0.0006354 | 0.00052772 |  |  | 0.0045551 | 2.5707e-05 | 0.00081303 | 0.00028708
Onroad Mobile | 2201320301 | Mobile Sources / On-Road Vehicles / Gasoline / Light Commercial Truck / Rural Unrestricted Access / Running Exhaust | 0.0010059 |  |  | 0.012642 | 7.8717e-05 | 0.0025596 | 0.00083296 | 0.00068426 |  |  | 0.0083579 | 5.3978e-05 | 0.0018218 | 0.0005525
Onroad Mobile | 2201320401 | Mobile Sources / On-Road Vehicles / Gasoline / Light Commercial Truck / Urban Restricted Access / Running Exhaust | 0.00086087 |  |  | 0.0042818 | 2.3154e-05 | 0.00085024 | 0.00023779 | 0.00081415 |  |  | 0.0040365 | 2.1819e-05 | 0.00080149 | 0.00022403
Onroad Mobile | 2201320501 | Mobile Sources / On-Road Vehicles / Gasoline / Light Commercial Truck / Urban Unrestricted Access / Running Exhaust | 0.00097461 |  |  | 0.011864 | 8.2525e-05 | 0.00298 | 0.00078434 | 0.00092171 |  |  | 0.011184 | 7.7767e-05 | 0.0028092 | 0.00073895
Onroad Mobile | 2201320513 | Mobile Sources / On-Road Vehicles / Gasoline / Light Commercial Truck / Urban Unrestricted Access / Evap Fuel Leaks | 0 |  |  | 0 | 0 | 0.0005684 | 0 | 0 |  |  | 0 | 0 | 0.0005358 | 0
Onroad Mobile | 2201420102 | Mobile Sources / On-Road Vehicles / Gasoline / Transit Bus / Off-Network / Start Exhaust | 0.00019196 |  |  | 0.00043297 | 6.6887e-07 | 0.0016199 | 0 | 0.00015126 |  |  | 0.00034008 | 5.2518e-07 | 0.0012723 | 0
Onroad Mobile | 2201420201 | Mobile Sources / On-Road Vehicles / Gasoline / Transit Bus / Rural Restricted Access / Running Exhaust | 0.00010146 |  |  | 0.0005678 | 2.5213e-06 | 9.1736e-05 | 1.1993e-05 | 0 |  |  | 0 | 0 | 0 | 0
Onroad Mobile | 2201420301 | Mobile Sources / On-Road Vehicles / Gasoline / Transit Bus / Rural Unrestricted Access / Running Exhaust | 8.825e-05 |  |  | 0.00062088 | 2.9546e-06 | 0.00014636 | 1.3277e-05 | 5.873e-05 |  |  | 0.00038378 | 1.8993e-06 | 0.00010811 | 8.126e-06
Onroad Mobile | 2201420501 | Mobile Sources / On-Road Vehicles / Gasoline / Transit Bus / Urban Unrestricted Access / Running Exhaust | 9.4149e-05 |  |  | 0.00051028 | 2.701e-06 | 0.00018922 | 1.0461e-05 | 8.9039e-05 |  |  | 0.00048104 | 2.5453e-06 | 0.00017837 | 9.8559e-06
Onroad Mobile | 2201520102 | Mobile Sources / On-Road Vehicles / Gasoline / Single Unit Short-haul Truck / Off-Network / Start Exhaust | 0.00172 |  |  | 0.003765 | 2.5153e-06 | 0.010897 | 0 | 0.0013553 |  |  | 0.0029573 | 1.975e-06 | 0.0085587 | 0
Onroad Mobile | 2201520113 | Mobile Sources / On-Road Vehicles / Gasoline / Single Unit Short-haul Truck / Off-Network / Evap Fuel Leaks | 0 |  |  | 0 | 0 | 0.00053766 | 0 | 0 |  |  | 0 | 0 | 0 | 0
Onroad Mobile | 2201520201 | Mobile Sources / On-Road Vehicles / Gasoline / Single Unit Short-haul Truck / Rural Restricted Access / Running Exhaust | 7.4698e-05 |  |  | 0.00077103 | 3.3966e-06 | 9.9097e-05 | 2.4535e-05 | 6.9399e-05 |  |  | 0.00037606 | 1.7171e-06 | 5.7683e-05 | 1.0954e-05
Onroad Mobile | 2201520301 | Mobile Sources / On-Road Vehicles / Gasoline / Single Unit Short-haul Truck / Rural Unrestricted Access / Running Exhaust | 4.3147e-05 |  |  | 0.00097243 | 4.6116e-06 | 0.00019006 | 3.1967e-05 | 2.8785e-05 |  |  | 0.00064994 | 3.2104e-06 | 0.00015139 | 2.119e-05
Onroad Mobile | 2201520401 | Mobile Sources / On-Road Vehicles / Gasoline / Single Unit Short-haul Truck / Urban Restricted Access / Running Exhaust | 0.00015177 |  |  | 0.0003854 | 1.9471e-06 | 9.1209e-05 | 8.5534e-06 | 0.00014353 |  |  | 0.00036331 | 1.8349e-06 | 8.5979e-05 | 8.0584e-06
Onroad Mobile | 2201520501 | Mobile Sources / On-Road Vehicles / Gasoline / Single Unit Short-haul Truck / Urban Unrestricted Access / Running Exhaust | 4.0866e-05 |  |  | 0.00095017 | 5.0925e-06 | 0.0002917 | 3.0197e-05 | 3.8648e-05 |  |  | 0.00089572 | 4.7989e-06 | 0.00027497 | 2.8449e-05
Onroad Mobile | 2201530102 | Mobile Sources / On-Road Vehicles / Gasoline / Single Unit Long-haul Truck / Off-Network / Start Exhaust | 5.6901e-05 |  |  | 0.00011786 | 9.3946e-08 | 0.00036759 | 0 | 0 |  |  | 0 | 0 | 0 | 0
Onroad Mobile | 2201540102 | Mobile Sources / On-Road Vehicles / Gasoline / Motor Home / Off-Network / Start Exhaust | 0.0042647 |  |  | 0.0074477 | 7.1964e-06 | 0.025374 | 0 | 0.0033605 |  |  | 0.0058499 | 5.6504e-06 | 0.019929 | 0
Onroad Mobile | 2201540113 | Mobile Sources / On-Road Vehicles / Gasoline / Motor Home / Off-Network / Evap Fuel Leaks | 0 |  |  | 0 | 0 | 0.0082947 | 0 | 0 |  |  | 0 | 0 | 0.0065148 | 0
Onroad Mobile | 2201540201 | Mobile Sources / On-Road Vehicles / Gasoline / Motor Home / Rural Restricted Access / Running Exhaust | 0.0009265 |  |  | 0.0051099 | 7.5012e-06 | 0.00079604 | 5.2048e-05 | 0.0008489 |  |  | 0.0025204 | 3.8283e-06 | 0.0004553 | 2.3292e-05
Onroad Mobile | 2201540301 | Mobile Sources / On-Road Vehicles / Gasoline / Motor Home / Rural Unrestricted Access / Running Exhaust | 0.00055941 |  |  | 0.0064136 | 1.0033e-05 | 0.0013776 | 6.7762e-05 | 0.00037511 |  |  | 0.0042904 | 6.9594e-06 | 0.0010669 | 4.4927e-05
Onroad Mobile | 2201540401 | Mobile Sources / On-Road Vehicles / Gasoline / Motor Home / Urban Restricted Access / Running Exhaust | 0.0018809 |  |  | 0.0026537 | 4.4376e-06 | 0.00068868 | 1.8313e-05 | 0.0017788 |  |  | 0.0025016 | 4.1817e-06 | 0.0006492 | 1.7253e-05
Onroad Mobile | 2201540501 | Mobile Sources / On-Road Vehicles / Gasoline / Motor Home / Urban Unrestricted Access / Running Exhaust | 0.00054058 |  |  | 0.0062921 | 1.0962e-05 | 0.001998 | 6.4043e-05 | 0.00051124 |  |  | 0.0059315 | 1.033e-05 | 0.0018834 | 6.0337e-05
Onroad Mobile | 2202210102 | Mobile Sources / On-Road Vehicles / Diesel Fuel / Passenger Car / Off-Network / Start Exhaust | 8.2044e-06 |  |  | 0.00070372 | 1.8937e-06 | 0.0025956 | 0 | 6.4649e-06 |  |  | 0.00055274 | 1.4869e-06 | 0.0020386 | 0
Onroad Mobile | 2202310102 | Mobile Sources / On-Road Vehicles / Diesel Fuel / Passenger Truck / Off-Network / Start Exhaust | 0.00029666 |  |  | 0.042378 | 7.439e-05 | 0.066208 | 0 | 0.00023376 |  |  | 0.033286 | 5.8409e-05 | 0.052002 | 0
Onroad Mobile | 2202310116 | Mobile Sources / On-Road Vehicles / Diesel Fuel / Passenger Truck / Off-Network / Crankcase Start Exhaust | 1.2286e-05 |  |  | 8.3995e-06 | 0 | 0.00059966 | 0 | 0 |  |  | 0 | 0 | 0 | 0
Onroad Mobile | 2202310201 | Mobile Sources / On-Road Vehicles / Diesel Fuel / Passenger Truck / Rural Restricted Access / Running Exhaust | 0.0010681 |  |  | 0.030638 | 0.00015102 | 0.0037795 | 0.00071025 | 0.00050523 |  |  | 0.014419 | 6.9966e-05 | 0.0017459 | 0.00031684
Onroad Mobile | 2202310301 | Mobile Sources / On-Road Vehicles / Diesel Fuel / Passenger Truck / Rural Unrestricted Access / Running Exhaust | 0.0015697 |  |  | 0.044874 | 0.00021268 | 0.0057608 | 0.0009202 | 0.0010974 |  |  | 0.031427 | 0.00014601 | 0.0040986 | 0.00060428
Onroad Mobile | 2202310401 | Mobile Sources / On-Road Vehicles / Diesel Fuel / Passenger Truck / Urban Restricted Access / Running Exhaust | 0.00049316 |  |  | 0.013867 | 6.4218e-05 | 0.0016239 | 0.00024809 | 0.0004664 |  |  | 0.013072 | 6.0516e-05 | 0.0015308 | 0.00023373
Onroad Mobile | 2202310501 | Mobile Sources / On-Road Vehicles / Diesel Fuel / Passenger Truck / Urban Unrestricted Access / Running Exhaust | 0.0016643 |  |  | 0.050016 | 0.0002237 | 0.0066642 | 0.00082977 | 0.001574 |  |  | 0.04715 | 0.0002108 | 0.0062821 | 0.00078175
Onroad Mobile | 2202320102 | Mobile Sources / On-Road Vehicles / Diesel Fuel / Light Commercial Truck / Off-Network / Start Exhaust | 0.00013103 |  |  | 0.015486 | 2.4516e-05 | 0.026406 | 0 | 0.00010325 |  |  | 0.012164 | 1.9249e-05 | 0.02074 | 0
Onroad Mobile | 2202320201 | Mobile Sources / On-Road Vehicles / Diesel Fuel / Light Commercial Truck / Rural Restricted Access / Running Exhaust | 0.00041647 |  |  | 0.010297 | 4.1169e-05 | 0.001657 | 0.00018377 | 0.00019596 |  |  | 0.0048219 | 1.895e-05 | 0.00076255 | 8.1682e-05
Onroad Mobile | 2202320301 | Mobile Sources / On-Road Vehicles / Diesel Fuel / Light Commercial Truck / Rural Unrestricted Access / Running Exhaust | 0.0006257 |  |  | 0.015114 | 5.8356e-05 | 0.0025649 | 0.00023876 | 0.00044261 |  |  | 0.010559 | 4.0081e-05 | 0.0018315 | 0.00015718
Onroad Mobile | 2202320401 | Mobile Sources / On-Road Vehicles / Diesel Fuel / Light Commercial Truck / Urban Restricted Access / Running Exhaust | 0.00018943 |  |  | 0.0045668 | 1.7048e-05 | 0.00070138 | 6.3767e-05 | 0.00017914 |  |  | 0.0043051 | 1.6065e-05 | 0.00066117 | 6.0077e-05
Onroad Mobile | 2202320501 | Mobile Sources / On-Road Vehicles / Diesel Fuel / Light Commercial Truck / Urban Unrestricted Access / Running Exhaust | 0.00069555 |  |  | 0.016642 | 6.1403e-05 | 0.0029933 | 0.00021817 | 0.0006578 |  |  | 0.015688 | 5.7863e-05 | 0.0028217 | 0.00020554
Onroad Mobile | 2202410102 | Mobile Sources / On-Road Vehicles / Diesel Fuel / Intercity Bus / Off-Network / Start Exhaust | 1.066e-05 |  |  | 0.00017646 | 1.5663e-06 | 0.0011747 | 0 | 8.3999e-06 |  |  | 0.0001386 | 1.2298e-06 | 0.00092267 | 0
Onroad Mobile | 2202410201 | Mobile Sources / On-Road Vehicles / Diesel Fuel / Intercity Bus / Rural Restricted Access / Running Exhaust | 0.0014783 |  |  | 0.045151 | 4.4724e-05 | 0.0021981 | 8.1183e-05 | 0.00071897 |  |  | 0.020812 | 2.0801e-05 | 0.00099022 | 3.5974e-05
Onroad Mobile | 2202410301 | Mobile Sources / On-Road Vehicles / Diesel Fuel / Intercity Bus / Rural Unrestricted Access / Running Exhaust | 0.0023069 |  |  | 0.062606 | 6.2505e-05 | 0.0034855 | 0.00010802 | 0.0016808 |  |  | 0.043006 | 4.3154e-05 | 0.0025093 | 7.2173e-05
Onroad Mobile | 2202410315 | Mobile Sources / On-Road Vehicles / Diesel Fuel / Intercity Bus / Rural Unrestricted Access / Crankcase Running Exhaust | 0.00051869 |  |  | 5.9888e-05 | 0 | 0.00012715 | 0 | 0.00039695 |  |  | 4.1105e-05 | 0 | 9.1508e-05 | 0
Onroad Mobile | 2202410401 | Mobile Sources / On-Road Vehicles / Diesel Fuel / Intercity Bus / Urban Restricted Access / Running Exhaust | 0.00075092 |  |  | 0.018501 | 1.9054e-05 | 0.0008562 | 2.7912e-05 | 0.00071016 |  |  | 0.017441 | 1.7955e-05 | 0.00080711 | 2.6297e-05
Onroad Mobile | 2202410501 | Mobile Sources / On-Road Vehicles / Diesel Fuel / Intercity Bus / Urban Unrestricted Access / Running Exhaust | 0.0028874 |  |  | 0.067047 | 6.81e-05 | 0.0041233 | 0.00010458 | 0.0027307 |  |  | 0.063205 | 6.4174e-05 | 0.0038869 | 9.853e-05
Onroad Mobile | 2202410515 | Mobile Sources / On-Road Vehicles / Diesel Fuel / Intercity Bus / Urban Unrestricted Access / Crankcase Running Exhaust | 0.00070498 |  |  | 6.4001e-05 | 0 | 0.00015031 | 0 | 0.00066671 |  |  | 6.0334e-05 | 0 | 0.00014169 | 0
Onroad Mobile | 2202420102 | Mobile Sources / On-Road Vehicles / Diesel Fuel / Transit Bus / Off-Network / Start Exhaust | 7.3337e-06 |  |  | 0 | 1.0601e-06 | 0.0008978 | 0 | 5.7788e-06 |  |  | 0 | 8.3238e-07 | 0.00070516 | 0
Onroad Mobile | 2202420201 | Mobile Sources / On-Road Vehicles / Diesel Fuel / Transit Bus / Rural Restricted Access / Running Exhaust | 0.00013305 |  |  | 0.0070698 | 8.3315e-06 | 0.00045561 | 1.637e-05 | 6.6314e-05 |  |  | 0.0033201 | 3.9109e-06 | 0.00020466 | 7.2632e-06
Onroad Mobile | 2202420301 | Mobile Sources / On-Road Vehicles / Diesel Fuel / Transit Bus / Rural Unrestricted Access / Running Exhaust | 0.0001794 |  |  | 0.0085647 | 9.5592e-06 | 0.00058265 | 1.8114e-05 | 0.00012447 |  |  | 0.0055796 | 6.0555e-06 | 0.00038565 | 1.1083e-05
Onroad Mobile | 2202420401 | Mobile Sources / On-Road Vehicles / Diesel Fuel / Transit Bus / Urban Restricted Access / Running Exhaust | 7.2858e-05 |  |  | 0.0031203 | 3.667e-06 | 0.00017225 | 5.657e-06 | 6.8904e-05 |  |  | 0.0029415 | 3.4557e-06 | 0.00016237 | 5.3296e-06
Onroad Mobile | 2202420501 | Mobile Sources / On-Road Vehicles / Diesel Fuel / Transit Bus / Urban Unrestricted Access / Running Exhaust | 0.00019245 |  |  | 0.0079707 | 8.3108e-06 | 0.00057137 | 1.4263e-05 | 0.000182 |  |  | 0.0075139 | 7.8317e-06 | 0.0005386 | 1.3438e-05
Onroad Mobile | 2202430102 | Mobile Sources / On-Road Vehicles / Diesel Fuel / School Bus / Off-Network / Start Exhaust | 3.2548e-06 |  |  | 2.5707e-05 | 2.163e-06 | 0.0012848 | 0 | 2.5647e-06 |  |  | 2.0192e-05 | 1.6983e-06 | 0.0010091 | 0
Onroad Mobile | 2202430201 | Mobile Sources / On-Road Vehicles / Diesel Fuel / School Bus / Rural Restricted Access / Running Exhaust | 3.8436e-05 |  |  | 0.0020566 | 4.2871e-06 | 0.00010605 | 1.344e-05 | 1.8627e-05 |  |  | 0.00099488 | 2.1133e-06 | 4.7988e-05 | 5.9644e-06
Onroad Mobile | 2202430301 | Mobile Sources / On-Road Vehicles / Diesel Fuel / School Bus / Rural Unrestricted Access / Running Exhaust | 5.0614e-05 |  |  | 0.0025154 | 5.1196e-06 | 0.00014608 | 1.4725e-05 | 3.4622e-05 |  |  | 0.0016604 | 3.3586e-06 | 0.00010002 | 8.9555e-06
Onroad Mobile | 2202430401 | Mobile Sources / On-Road Vehicles / Diesel Fuel / School Bus / Urban Restricted Access / Running Exhaust | 1.9513e-05 |  |  | 0.0010264 | 2.2693e-06 | 4.2634e-05 | 4.6229e-06 | 1.8454e-05 |  |  | 0.00096762 | 2.1385e-06 | 4.0189e-05 | 4.3554e-06
Onroad Mobile | 2202430501 | Mobile Sources / On-Road Vehicles / Diesel Fuel / School Bus / Urban Unrestricted Access / Running Exhaust | 5.4194e-05 |  |  | 0.0024577 | 4.9325e-06 | 0.00015586 | 1.1365e-05 | 5.1253e-05 |  |  | 0.0023169 | 4.6482e-06 | 0.00014693 | 1.0708e-05
Onroad Mobile | 2202510201 | Mobile Sources / On-Road Vehicles / Diesel Fuel / Refuse Truck / Rural Restricted Access / Running Exhaust | 2.6121e-05 |  |  | 0.001238 | 3.8205e-06 | 4.3278e-05 | 7.8072e-06 | 1.2953e-05 |  |  | 0.00057551 | 1.8058e-06 | 1.9519e-05 | 3.4787e-06
Onroad Mobile | 2202510301 | Mobile Sources / On-Road Vehicles / Diesel Fuel / Refuse Truck / Rural Unrestricted Access / Running Exhaust | 4.2689e-05 |  |  | 0.0018007 | 5.4605e-06 | 6.7932e-05 | 1.0313e-05 | 3.1698e-05 |  |  | 0.0012634 | 3.8178e-06 | 4.8739e-05 | 6.8764e-06
Onroad Mobile | 2202510401 | Mobile Sources / On-Road Vehicles / Diesel Fuel / Refuse Truck / Urban Restricted Access / Running Exhaust | 1.4783e-05 |  |  | 0.00053491 | 1.755e-06 | 1.6768e-05 | 2.7264e-06 | 1.3981e-05 |  |  | 0.00050425 | 1.6538e-06 | 1.5807e-05 | 2.5686e-06
Onroad Mobile | 2202510501 | Mobile Sources / On-Road Vehicles / Diesel Fuel / Refuse Truck / Urban Unrestricted Access / Running Exhaust | 5.5589e-05 |  |  | 0.0020273 | 6.1131e-06 | 7.97e-05 | 9.9192e-06 | 5.2572e-05 |  |  | 0.0019111 | 5.7607e-06 | 7.513e-05 | 9.3452e-06
Onroad Mobile | 2202520102 | Mobile Sources / On-Road Vehicles / Diesel Fuel / Single Unit Short-haul Truck / Off-Network / Start Exhaust | 9.1241e-05 |  |  | 0.0039982 | 1.2961e-05 | 0.014483 | 0 | 7.1897e-05 |  |  | 0.0031404 | 1.0177e-05 | 0.011375 | 0
Onroad Mobile | 2202520201 | Mobile Sources / On-Road Vehicles / Diesel Fuel / Single Unit Short-haul Truck / Rural Restricted Access / Running Exhaust | 0.00046815 |  |  | 0.011913 | 2.1181e-05 | 0.0012314 | 7.3508e-05 | 0.00023163 |  |  | 0.0060052 | 1.0799e-05 | 0.00055759 | 3.2819e-05
Onroad Mobile | 2202520301 | Mobile Sources / On-Road Vehicles / Diesel Fuel / Single Unit Short-haul Truck / Rural Unrestricted Access / Running Exhaust | 0.00068926 |  |  | 0.017952 | 3.0918e-05 | 0.0019777 | 9.5778e-05 | 0.00049375 |  |  | 0.012987 | 2.2167e-05 | 0.0014315 | 6.349e-05
Onroad Mobile | 2202520401 | Mobile Sources / On-Road Vehicles / Diesel Fuel / Single Unit Short-haul Truck / Urban Restricted Access / Running Exhaust | 0.00025245 |  |  | 0.0068102 | 1.2516e-05 | 0.00049256 | 2.5627e-05 | 0.00023875 |  |  | 0.0064199 | 1.1795e-05 | 0.00046432 | 2.4144e-05
Onroad Mobile | 2202520501 | Mobile Sources / On-Road Vehicles / Diesel Fuel / Single Unit Short-haul Truck / Urban Unrestricted Access / Running Exhaust | 0.00080939 |  |  | 0.021852 | 3.6878e-05 | 0.0023803 | 9.0478e-05 | 0.00076546 |  |  | 0.0206 | 3.4752e-05 | 0.0022438 | 8.5242e-05
Onroad Mobile | 2202530102 | Mobile Sources / On-Road Vehicles / Diesel Fuel / Single Unit Long-haul Truck / Off-Network / Start Exhaust | 2.9066e-06 |  |  | 0.0001338 | 4.5487e-07 | 0.00043215 | 0 | 0 |  |  | 0 | 0 | 0 | 0
Onroad Mobile | 2202530201 | Mobile Sources / On-Road Vehicles / Diesel Fuel / Single Unit Long-haul Truck / Rural Restricted Access / Running Exhaust | 3.1278e-05 |  |  | 0.00073364 | 1.2076e-06 | 8.075e-05 | 4.5033e-06 | 0 |  |  | 0 | 0 | 0 | 0
Onroad Mobile | 2202530301 | Mobile Sources / On-Road Vehicles / Diesel Fuel / Single Unit Long-haul Truck / Rural Unrestricted Access / Running Exhaust | 4.5233e-05 |  |  | 0.0011227 | 1.7588e-06 | 0.00012949 | 5.8476e-06 | 3.2317e-05 |  |  | 0.00082092 | 1.2646e-06 | 9.3696e-05 | 3.8706e-06
Onroad Mobile | 2202530401 | Mobile Sources / On-Road Vehicles / Diesel Fuel / Single Unit Long-haul Truck / Urban Restricted Access / Running Exhaust | 1.784e-05 |  |  | 0.00045446 | 7.4925e-07 | 3.2454e-05 | 1.5718e-06 | 0 |  |  | 0 | 0 | 0 | 0
Onroad Mobile | 2202530501 | Mobile Sources / On-Road Vehicles / Diesel Fuel / Single Unit Long-haul Truck / Urban Unrestricted Access / Running Exhaust | 5.2767e-05 |  |  | 0.0014051 | 2.1127e-06 | 0.0001559 | 5.495e-06 | 4.9903e-05 |  |  | 0.0013246 | 1.9909e-06 | 0.00014696 | 5.177e-06
Onroad Mobile | 2202610102 | Mobile Sources / On-Road Vehicles / Diesel Fuel / Combination Short-haul Truck / Off-Network / Start Exhaust | 3.0929e-05 |  |  | 0 | 5.995e-06 | 0.0061434 | 0 | 2.4372e-05 |  |  | 0 | 4.7071e-06 | 0.0048252 | 0
Onroad Mobile | 2202610201 | Mobile Sources / On-Road Vehicles / Diesel Fuel / Combination Short-haul Truck / Rural Restricted Access / Running Exhaust | 0.00058939 |  |  | 0.024236 | 6.4639e-05 | 0.00093785 | 0.00012836 | 0.00028613 |  |  | 0.011117 | 2.997e-05 | 0.0004217 | 5.6799e-05
Onroad Mobile | 2202610301 | Mobile Sources / On-Road Vehicles / Diesel Fuel / Combination Short-haul Truck / Rural Unrestricted Access / Running Exhaust | 0.00095566 |  |  | 0.034663 | 9.2369e-05 | 0.0014811 | 0.00017026 | 0.00070491 |  |  | 0.024089 | 6.4302e-05 | 0.0010643 | 0.00011355
Onroad Mobile | 2202610401 | Mobile Sources / On-Road Vehicles / Diesel Fuel / Combination Short-haul Truck / Urban Restricted Access / Running Exhaust | 0.00030515 |  |  | 0.0098807 | 2.7577e-05 | 0.00036161 | 4.3951e-05 | 0.00028859 |  |  | 0.0093144 | 2.5987e-05 | 0.00034088 | 4.1407e-05
Onroad Mobile | 2202610501 | Mobile Sources / On-Road Vehicles / Diesel Fuel / Combination Short-haul Truck / Urban Unrestricted Access / Running Exhaust | 0.0012215 |  |  | 0.038059 | 0.00010213 | 0.0017466 | 0.00016387 | 0.0011552 |  |  | 0.035878 | 9.6245e-05 | 0.0016465 | 0.00015439
Onroad Mobile | 2202620102 | Mobile Sources / On-Road Vehicles / Diesel Fuel / Combination Long-haul Truck / Off-Network / Start Exhaust | 3.4803e-05 |  |  | 0 | 6.9843e-06 | 0.0056644 | 0 | 2.7424e-05 |  |  | 0 | 5.4839e-06 | 0.004449 | 0
Onroad Mobile | 2202620117 | Mobile Sources / On-Road Vehicles / Diesel Fuel / Combination Long-haul Truck / Off-Network / Crankcase Extended Idle Exhaust | 0.00031659 |  |  | 5.8012e-05 | 0 | 0.00053522 | 0 | 0 |  |  | 0 | 0 | 0 | 0
Onroad Mobile | 2202620190 | Mobile Sources / On-Road Vehicles / Diesel Fuel / Combination Long-haul Truck / Off-Network / Extended Idle Exhaust | 0.0013845 |  |  | 0.15523 | 5.1795e-05 | 0.026657 | 0.00041806 | 0.00062784 |  |  | 0.070167 | 2.3404e-05 | 0.012049 | 0.00018886
Onroad Mobile | 2202620191 | Mobile Sources / On-Road Vehicles / Diesel Fuel / Combination Long-haul Truck / Off-Network / Auxiliary Power Exhaust | 0.00023618 |  |  | 0.0042825 | 2.4978e-06 | 0.0010096 | 0 | 0.0001071 |  |  | 0.0019358 | 1.1287e-06 | 0.00045633 | 0
Onroad Mobile | 2202620201 | Mobile Sources / On-Road Vehicles / Diesel Fuel / Combination Long-haul Truck / Rural Restricted Access / Running Exhaust | 0.0025352 |  |  | 0.096753 | 0.00019009 | 0.0034968 | 0.00035977 | 0.0012347 |  |  | 0.044183 | 8.7811e-05 | 0.0015691 | 0.00015913
Onroad Mobile | 2202620215 | Mobile Sources / On-Road Vehicles / Diesel Fuel / Combination Long-haul Truck / Rural Restricted Access / Crankcase Running Exhaust | 0.00046967 |  |  | 7.402e-05 | 0 | 0.00011496 | 0 | 0 |  |  | 0 | 0 | 0 | 0
Onroad Mobile | 2202620219 | Mobile Sources / On-Road Vehicles / Diesel Fuel / Combination Long-haul Truck / Rural Restricted Access / Refueling Spillage Loss | 0 |  |  | 0 | 0 | 0.00068673 | 0 | 0 |  |  | 0 | 0 | 0 | 0
Onroad Mobile | 2202620301 | Mobile Sources / On-Road Vehicles / Diesel Fuel / Combination Long-haul Truck / Rural Unrestricted Access / Running Exhaust | 0.0041523 |  |  | 0.1366 | 0.00027141 | 0.0053993 | 0.00047683 | 0.0030746 |  |  | 0.09434 | 0.00018872 | 0.0038471 | 0.00031788
Onroad Mobile | 2202620315 | Mobile Sources / On-Road Vehicles / Diesel Fuel / Combination Long-haul Truck / Rural Unrestricted Access / Crankcase Running Exhaust | 0.00086953 |  |  | 0.00010284 | 0 | 0.00017558 | 0 | 0.00066145 |  |  | 7.053e-05 | 0 | 0.00012458 | 0
Onroad Mobile | 2202620319 | Mobile Sources / On-Road Vehicles / Diesel Fuel / Combination Long-haul Truck / Rural Unrestricted Access / Refueling Spillage Loss | 0 |  |  | 0 | 0 | 0.00098069 | 0 | 0 |  |  | 0 | 0 | 0.0006822 | 0
Onroad Mobile | 2202620401 | Mobile Sources / On-Road Vehicles / Diesel Fuel / Combination Long-haul Truck / Urban Restricted Access / Running Exhaust | 0.0013324 |  |  | 0.038625 | 8.0037e-05 | 0.0013265 | 0.00012291 | 0.00126 |  |  | 0.036412 | 7.5423e-05 | 0.0012505 | 0.0001158
Onroad Mobile | 2202620501 | Mobile Sources / On-Road Vehicles / Diesel Fuel / Combination Long-haul Truck / Urban Unrestricted Access / Running Exhaust | 0.0053579 |  |  | 0.14738 | 0.00029887 | 0.0062194 | 0.0004584 | 0.0050671 |  |  | 0.13893 | 0.00028164 | 0.0058628 | 0.00043188
Onroad Mobile | 2202620509 | Mobile Sources / On-Road Vehicles / Diesel Fuel / Combination Long-haul Truck / Urban Unrestricted Access / Brakewear | 0.00056353 |  |  | 0 | 0 | 0 | 0 | 0.00053295 |  |  | 0 | 0 | 0 | 0
Onroad Mobile | 2202620515 | Mobile Sources / On-Road Vehicles / Diesel Fuel / Combination Long-haul Truck / Urban Unrestricted Access / Crankcase Running Exhaust | 0.0011733 |  |  | 0.0001089 | 0 | 0.00020002 | 0 | 0.0011096 |  |  | 0.00010266 | 0 | 0.00018855 | 0
Onroad Mobile | 2202620519 | Mobile Sources / On-Road Vehicles / Diesel Fuel / Combination Long-haul Truck / Urban Unrestricted Access / Refueling Spillage Loss | 0 |  |  | 0 | 0 | 0.0010802 | 0 | 0 |  |  | 0 | 0 | 0.0010183 | 0
Nonroad Mobile | All |  | 0.34989 |  |  | 1.7548 | 7.7811 | 5.2629 | 0.0030786 | 0.24764 |  |  | 0.9395 | 5.4087 | 4.1576 | 0.0021537
Nonroad Mobile | 2260001020 | Mobile Sources / Off-highway Vehicle Gasoline, 2-Stroke / Recreational Equipment / Snowmobiles | 0.14884 |  |  | 0.45625 | 0 | 4.9404 | 0.0025518 | 0.1221 |  |  | 0.39257 | 0.00055507 | 3.9958 | 0.0020683
Nonroad Mobile | 2265006015 | Mobile Sources / Off-highway Vehicle Gasoline, 4-Stroke / Commercial Equipment / Air Compressors | 4.8174e-05 |  |  | 0.0012672 | 0 | 0.0016145 | 4.3511e-06 | 3.4096e-05 |  |  | 0.00067841 | 0 | 0.0012754 | 3.0439e-06
Nonroad Mobile | 2267002000 | Mobile Sources / LPG / Construction and Mining Equipment / All | 0.00055187 |  |  | 0.012264 | 0.0002521 | 0.00070795 | 0 | 0.00039059 |  |  | 0.0065657 | 0.00017524 | 0.00055926 | 0
Nonroad Mobile | 2267003020 | Mobile Sources / LPG / Industrial Equipment / Forklifts | 0.00017423 |  |  | 0.0029834 | 0 | 0.0003837 | 0 | 0.00012331 |  |  | 0.0015973 | 0 | 0.00030311 | 0
Nonroad Mobile | 2268006020 | Mobile Sources / CNG / Commercial Equipment / Gas Compressors | 2.7681e-05 |  |  | 0.0004497 | 0 | 0.00021667 | 0 | 1.9591e-05 |  |  | 0.00024076 | 0 | 0.00017116 | 0
Nonroad Mobile | 2270002000 | Mobile Sources / Off-highway Vehicle Diesel / Construction and Mining Equipment / Total | 0.006708 |  |  | 0.034577 | 0.0021113 | 0.0020244 | 0 | 0.0047477 |  |  | 0.018512 | 0.0014676 | 0.0015992 | 0
Nonroad Mobile | 2270003020 | Mobile Sources / Off-highway Vehicle Diesel / Industrial Equipment / Forklifts | 1.6086e-05 |  |  | 0.00086722 | 0 | 0.00012154 | 3.6578e-06 | 1.1385e-05 |  |  | 0.00046429 | 0 | 9.6016e-05 | 2.5589e-06
Nonroad Mobile | 2270003030 | Mobile Sources / Off-highway Vehicle Diesel / Industrial Equipment / Sweepers/Scrubbers | 2.2049e-05 |  |  | 0.0004582 | 0 | 6.1488e-05 | 1.5819e-06 | 1.5605e-05 |  |  | 0.00024531 | 0 | 4.8574e-05 | 1.1067e-06
Nonroad Mobile | 2270003040 | Mobile Sources / Off-highway Vehicle Diesel / Industrial Equipment / Other General Industrial Equipment | 3.8684e-05 |  |  | 0.00063959 | 0 | 7.39e-05 | 1.6318e-06 | 2.7379e-05 |  |  | 0.00034242 | 0 | 5.8379e-05 | 1.1416e-06
Nonroad Mobile | 2270006015 | Mobile Sources / Off-highway Vehicle Diesel / Commercial Equipment / Air Compressors | 0.00030606 |  |  | 0.0051944 | 0 | 0.00049035 | 1.0222e-05 | 0.00021661 |  |  | 0.002781 | 0 | 0.00038736 | 7.1509e-06
Nonroad Mobile | 2275000000 | Mobile Sources / Aircraft / All Aircraft Types and Operations / Total | 0.1783 |  |  | 0.61692 | 7.7782 | 0.29135 | 0 | 0.11782 |  |  | 0.43147 | 5.4064 | 0.15335 | 0
Nonroad Mobile | 2285002006 | Mobile Sources / Railroad Equipment / Diesel / Line Haul Locomotives: Class I Operations | 0.014441 |  |  | 0.61338 | 0.00055912 | 0.024456 | 0.00049432 | 0.0018255 |  |  | 0.077538 | 7.0679e-05 | 0.0030915 | 6.2488e-05
Nonroad Mobile | 2285002010 | Mobile Sources / Railroad Equipment / Diesel / Yard Locomotives | 0.00014969 |  |  | 0.0063582 | 5.7957e-06 | 0.00025351 | 5.124e-06 | 0.00011227 |  |  | 0.0047686 | 4.3468e-06 | 0.00019013 | 3.843e-06
Nonroad Mobile | 2285002015 | Mobile Sources / Railroad Equipment / Diesel / Railway Maintenance | 0.00018635 |  |  | 0.0017002 | 0 | 0.00028261 | 2.3997e-06 | 0.00013189 |  |  | 0.00091025 | 0 | 0.00022325 | 1.6787e-06
TOTALS - ALL SECTORS/SOURCES |  |  | 3.6594 |  |  | 17.4011 | 17.846 | 21.9982 | 0.32514 | 3.1651 |  |  | 15.7306 | 15.0095 | 18.718 | 0.29316
Note: | Records with emissions of all pollutants less than 0.0005 tons/day are not displayed.
Note on E23: Hunter Haynie: Obtained from WebFire
Note on F23: Hunter Haynie: Obtained from WebFire
Note on L23: Hunter Haynie: Obtained from WebFire
Note on M23: Hunter Haynie: Obtained from WebFire
Note on E35: Hunter Haynie: Obtained from WebFire
Note on F35: Hunter Haynie: Obtained from WebFire
Note on L35: Hunter Haynie: Obtained from WebFire
Note on M35: Hunter Haynie: Obtained from WebFire
Note on E36: Hunter Haynie: Obtained from WebFire
Note on F36: Hunter Haynie: Obtained from WebFire
Note on L36: Hunter Haynie: Obtained from WebFire
Note on M36: Hunter Haynie: Obtained from WebFire
Note on E37: Hunter Haynie: Obtained from WebFire
Note on F37: Hunter Haynie: Obtained from WebFire
Note on L37: Hunter Haynie: Obtained from WebFire
Note on M37: Hunter Haynie: Obtained from WebFire

## Emis2024ControlSCC
FAIRBANKS 2020 AMENDMENT SIP EMISSIONS BY SOURCE SECTOR AND SCC CODE
2024 CONTROL/ATTAINMENT EMISSION INVENTORY
Source |  |  | Modeling Domain Emissions (tons/day) | [6 empty] | Nonattainment Area Emissions (tons/day)
Sector | SCC Code | SCC Description | PM2.5 | PM25-CON | PM25-FIL | NOx | SO2 | VOC | NH3 | PM2.5 | PM25-CON | PM25-FIL | NOx | SO2 | VOC | NH3
Point | All |  | 0.63555 | 0.51896 | 0.11659 | 11.2146 | 3.0116 | 0.035376 | 0.07921 | 0.61548 | 0.50091 | 0.11457 | 11.1602 | 2.8141 | 0.034572 | 0.079208
Point | 10100224 | External Combustion Boilers / Electric Generation / Subbituminous Coal / Boiler, Spreader Stoker | 0.14329 | 0.13605 | 0.0072385 | 1.7738 | 1.7651 | 0.0062136 | 0.00017396 | 0.12556 | 0.1192 | 0.0063574 | 1.7194 | 1.5687 | 0.0054097 | 0.00017275
Point | 10100225 | External Combustion Boilers / Electric Generation / Subbituminous Coal / Boiler, Traveling Grate (Overfeed) Stoker | 0.02719 | 0.025839 | 0.0013511 | 0.74331 | 0.41915 | 0.0044871 | 0.0001071 | 0.02719 | 0.025839 | 0.0013511 | 0.74331 | 0.41915 | 0.0044871 | 0.0001071
Point | 10200229 | External Combustion Boilers / Industrial / Subbituminous Coal / Cogeneration | 0.26278 | 0.23073 | 0.032046 | 1.9014 | 0.7116 | 0.019225 | 0.0002156 | 0.26278 | 0.23073 | 0.032046 | 1.9014 | 0.7116 | 0.019225 | 0.0002156
Point | 10300501 | External Combustion Boilers / Commercial/Institutional / Distillate Oil - Grades 1 and 2 / Boiler | 0.0029314 | 0.0017891 | 0.0011423 | 0.06608 | 0.0011491 | 0.00099458 | 0.004943 | 0.0029314 | 0.0017891 | 0.0011423 | 0.06608 | 0.0011491 | 0.00099458 | 0.004943
Point | 10500105 | External Combustion / Space Heaters / Industrial / Distillate Oil | 0.0010497 | 0.00068771 | 0.00036195 | 0 | 0.00048998 | 0 | 0 | 0 | 0 | 0 | 0 | 0 | 0 | 0
Point | 20100109 | Internal Combustion Engines / Electric Generation / Distillate Oil (Diesel) / Turbine: Exhaust | 0.18236 | 0.11417 | 0.068185 | 4.7404 | 0.1046 | 0.0016166 | 0.026538 | 0.18236 | 0.11417 | 0.068185 | 4.7404 | 0.1046 | 0.0016166 | 0.026538
Point | 20100907 | Internal Combustion Engines / Electric Generation / Kerosene/Naphtha (Jet Fuel) / Reciprocating: Exhaust | 6.5613e-06 | 9.0867e-07 | 5.6527e-06 | 0.0067526 | 0.00010615 | 9.5701e-05 | 1.6508e-05 | 6.5613e-06 | 9.0867e-07 | 5.6527e-06 | 0.0067526 | 0.00010615 | 9.5701e-05 | 1.6508e-05
Point | 20100909 | Internal Combustion Engines / Electric Generation / Kerosene/Naphtha (Jet Fuel) / Turbine: Exhaust | 0.014657 | 0.0091763 | 0.0054803 | 1.9829 | 0.0087977 | 0.0027434 | 0.047215 | 0.014657 | 0.0091763 | 0.0054803 | 1.9829 | 0.0087977 | 0.0027434 | 0.047215
Point | 30190001 | Industrial Processes / Chemical Manufacturing / Fuel Fired Equipment / Process Heater: Distillate Oil (No. 2) | 0.0012931 | 0.00050939 | 0.00078367 | 0 | 0.0006036 | 0 | 0 | 0 | 0 | 0 | 0 | 0 | 0 | 0
Area, Space Heat | All |  | 1.0908 |  |  | 2.8694 | 2.5762 | 10.5243 | 0.156 | 0.73951 |  |  | 2.4317 | 2.2693 | 8.6023 | 0.1319
Area, Space Heat | 2102012000 | Stationary Source Fuel Combustion / Industrial / Waste oil / Total | 0.0024 |  |  | 0.0237 | 0.0168 | 0.0005 | 0 | 0.002348 |  |  | 0.021521 | 0.016955 | 0.00045383 | 0
Area, Space Heat | 2103002000 | Stationary Source Fuel Combustion / Commercial/Institutional / Bituminous/Subbituminous Coal / Total: All Boiler Types | 0.0003 |  |  | 0.0002 | 0.0003 | 0.0003 | 0 | 0.0002935 |  |  | 0.00018161 | 0.00030277 | 0.0002723 | 0
Area, Space Heat | 2103004001 | Stationary Source Fuel Combustion / Commercial/Institutional / Distillate Oil / Boilers | 0.0095 |  |  | 0.7031 | 0.5097 | 0.0279 | 0.001 | 0.0090006 |  |  | 0.62811 | 0.50633 | 0.02487 | 0.00083481
Area, Space Heat | 2103006000 | Stationary Source Fuel Combustion / Commercial/Institutional / Natural Gas / Total: Boilers and IC Engines | 0.0101 |  |  | 0.1326 | 0.0008 | 0.0073 | 0.0265 | 0.009881 |  |  | 0.12041 | 0.00080739 | 0.0066259 | 0.024581
Area, Space Heat | 2103008000 | Stationary Source Fuel Combustion / Commercial/Institutional / Wood / Total: All Boiler Types | 0.0003 |  |  | 0 | 0 | 0.0011 | 0 | 0.0002935 |  |  | 0 | 0 | 0.00081689 | 0
Area, Space Heat | 2104002000 | Stationary Source Fuel Combustion / Residential / Bituminous/Subbituminous Coal / Total: All Combustor Types | 0.0406 |  |  | 0.0632 | 0.0676 | 0.1339 | 0.017 | 0.026806 |  |  | 0.050307 | 0.052783 | 0.10656 | 0.013821
Area, Space Heat | 2104004000 | Stationary Source Fuel Combustion / Residential / Distillate Oil / Total: All Combustor Types | 0.023 |  |  | 1.4421 | 1.8097 | 0.0917 | 0.0031 | 0.018001 |  |  | 1.2067 | 1.5317 | 0.076697 | 0.0026899
Area, Space Heat | 2104006010 | Stationary Source Fuel Combustion / Residential / Natural Gas / Residential Furnaces | 0 | 0 | 0 | 0.0111 | 0.0001 | 0.0006 | 0.0024 | 0 | 0 | 0 | 0.010079 | 0.00010092 | 0.00054459 | 0.0022262
Area, Space Heat | 2104008100 | Stationary Source Fuel Combustion / Residential / Wood / Fireplace: general | 0.2293 |  |  | 0.0553 | 0.0044 | 4.8679 | 0.0383 | 0.16866 |  |  | 0.046311 | 0.0037342 | 4.0764 | 0.032743
Area, Space Heat | 2104008210 | Stationary Source Fuel Combustion / Residential / Wood / Woodstove: fireplace inserts; non-EPA certified | 0.0175 |  |  | 0.0056 | 0.0007 | 0.1054 | 0.0034 | 0.0093919 |  |  | 0.0043587 | 0.00060554 | 0.083232 | 0.0026899
Area, Space Heat | 2104008220 | Stationary Source Fuel Combustion / Residential / Wood / Woodstove: fireplace inserts; EPA certified; non-catalytic | 0.0065 |  |  | 0.0084 | 0.0002 | 0.0502 | 0.0038 | 0 |  |  | 0.0066289 | 0 | 0.039665 | 0.003061
Area, Space Heat | 2104008230 | Stationary Source Fuel Combustion / Residential / Wood / Woodstove: fireplace inserts; EPA certified; catalytic | 0.0042 |  |  | 0.005 | 0.0001 | 0.0378 | 0.0023 | 0 |  |  | 0.0039955 | 0 | 0.029862 | 0.0018551
Area, Space Heat | 2104008310 | Stationary Source Fuel Combustion / Residential / Wood / Woodstove: freestanding, non-EPA certified | 0.1596 |  |  | 0.0586 | 0.0191 | 2.1387 | 0.016 | 0.094017 |  |  | 0.046311 | 0.017157 | 1.6896 | 0.012893
Area, Space Heat | 2104008320 | Stationary Source Fuel Combustion / Residential / Wood / Woodstove: freestanding, EPA certified, non-catalytic | 0.2884 |  |  | 0.1367 | 0.0706 | 1.0195 | 0.0212 | 0.19674 |  |  | 0.10806 | 0.066812 | 0.80545 | 0.01716
Area, Space Heat | 2104008330 | Stationary Source Fuel Combustion / Residential / Wood / Woodstove: freestanding, EPA certified, catalytic | 0.1926 |  |  | 0.0823 | 0.0433 | 0.7673 | 0.0128 | 0.13139 |  |  | 0.065017 | 0.041076 | 0.60613 | 0.010296
Area, Space Heat | 2104008410 | Stationary Source Fuel Combustion / Residential / Wood / Woodstove: pellet-fired, non-EPA certified (freestanding or FP insert) | 0.0075 |  |  | 0.0225 | 0.0039 | 0.0129 | 0.0004 | 0.0052829 |  |  | 0.017707 | 0.0036333 | 0.010166 | 0.00037103
Area, Space Heat | 2104008420 | Stationary Source Fuel Combustion / Residential / Wood / Woodstove: pellet-fired, EPA certified (freestanding or FP insert) | 0.024 |  |  | 0.0757 | 0.0154 | 0.0434 | 0.0014 | 0.016338 |  |  | 0.059841 | 0.014735 | 0.034219 | 0.0011131
Area, Space Heat | 2104008610 | Stationary Source Fuel Combustion / Residential / Wood / Hydronic heater: outdoor | 0.0749 |  |  | 0.0433 | 0.0133 | 1.2179 | 0.0065 | 0.051068 |  |  | 0.035959 | 0.012515 | 1.0108 | 0.0055654
Area, Other | All |  | 0.25829 |  |  | 0.41144 | 0.032447 | 2.4164 | 0.053318 | 0.2398 |  |  | 0.38197 | 0.030123 | 2.2433 | 0.0495
Area, Other | 10200502 | External Combustion Boilers / Industrial / Distillate Oil / 10-100 Million BTU/hr ** | 0.005994 | 0.0050272 | 0.00096677 | 0.0044166 | 0.01325 | 0 | 0 | 0.0055648 | 0.0046672 | 0.00089754 | 0.0041003 | 0.012301 | 0 | 0
Area, Other | 10300208 | External Combustion Boilers / Commercial/Institutional / Bituminous Coal / Underfeed Stoker | 0.018738 | 0.0040263 | 0.014712 | 0.016969 | 0 | 0.0231 | 0 | 0.017396 | 0.003738 | 0.013658 | 0.015754 | 0 | 0.021446 | 0
Area, Other | 20200402 | Internal Combustion Engines / Industrial / Dual Fuel (Oil/Gas) / Large Bore Engine | 0 | 0 | 0 | 0.045119 | 2.3395e-05 | 0.013369 | 0 | 0 | 0 | 0 | 0.041888 | 2.172e-05 | 0.012411 | 0
Area, Other | 30600106 | Industrial Processes / Petroleum Industry / Process Heaters / Process Gas-fired | 0.0094642 |  |  | 0.075083 | 0.0015774 | 0.02997 | 0 | 0.0087865 |  |  | 0.069706 | 0.0014644 | 0.027824 | 0
Area, Other | 2102004000 | Stationary Source Fuel Combustion / Industrial / Distillate Oil / Total: Boilers and IC Engines | 0.018689 |  |  | 0.26985 | 0.017596 | 0.08342 | 0 | 0.017351 |  |  | 0.25053 | 0.016336 | 0.077446 | 0
Area, Other | 2102006000 | Stationary Source Fuel Combustion / Industrial / Natural Gas / Total: Boilers and IC Engines | 0.0071646 |  |  | 6.2581e-11 | 1.5524e-17 | 0.091641 | 0.053318 | 0.0066516 |  |  | 5.8099e-11 | 1.4412e-17 | 0.085078 | 0.0495
Area, Other | 2302002100 | Industrial Processes / Food and Kindred Products: SIC 20 / Commercial Cooking - Charbroiling / Conveyorized Charbroiling | 0.0078601 |  |  | 0 | 0 | 0.0020221 | 0 | 0.0072973 |  |  | 0 | 0 | 0.0018773 | 0
Area, Other | 2302002200 | Industrial Processes / Food and Kindred Products: SIC 20 / Commercial Cooking - Charbroiling / Under-fired Charbroiling | 0.050683 |  |  | 0 | 0 | 0.006262 | 0 | 0.047054 |  |  | 0 | 0 | 0.0058136 | 0
Area, Other | 2302003000 | Industrial Processes / Food and Kindred Products: SIC 20 / Commercial Cooking - Frying / Deep Fat Frying | 0 |  |  | 0 | 0 | 0.0010437 | 0 | 0 |  |  | 0 | 0 | 0.00096893 | 0
Area, Other | 2302003100 | Industrial Processes / Food and Kindred Products: SIC 20 / Commercial Cooking - Frying / Flat Griddle Frying | 0.010502 |  |  | 0 | 0 | 0.00081537 | 0 | 0.0097499 |  |  | 0 | 0 | 0.00075698 | 0
Area, Other | 2302003200 | Industrial Processes / Food and Kindred Products: SIC 20 / Commercial Cooking - Frying / Clamshell Griddle Frying | 0.00078275 |  |  | 0 | 0 | 3.2615e-05 | 0 | 0.0007267 |  |  | 0 | 0 | 3.0279e-05 | 0
Area, Other | 2311020000 | Industrial Processes / Construction: SIC 15 - 17 / Industrial/Commercial/Institutional / Total | 0.12823 |  |  | 0 | 0 | 0 | 0 | 0.11905 |  |  | 0 | 0 | 0 | 0
Area, Other | 2401008000 | Solvent Utilization / Surface Coating / Traffic Markings / Total: All Solvent Types | 0 |  |  | 0 | 0 | 0.067998 | 0 | 0 |  |  | 0 | 0 | 0.063128 | 0
Area, Other | 2401055000 | Solvent Utilization / Surface Coating / Machinery and Equipment: SIC 35 / Total: All Solvent Types | 0 |  |  | 0 | 0 | 0.0030079 | 0 | 0 |  |  | 0 | 0 | 0.0027925 | 0
Area, Other | 2401090000 | Solvent Utilization / Surface Coating / Miscellaneous Manufacturing / Total: All Solvent Types | 0 |  |  | 0 | 0 | 0.0070056 | 0 | 0 |  |  | 0 | 0 | 0.0065039 | 0
Area, Other | 2415000000 | Solvent Utilization / Degreasing / All Processes/All Industries / Total: All Solvent Types | 0 |  |  | 0 | 0 | 0.15458 | 0 | 0 |  |  | 0 | 0 | 0.14351 | 0
Area, Other | 2425000000 | Solvent Utilization / Graphic Arts / All Processes / Total: All Solvent Types | 0 |  |  | 0 | 0 | 0.11548 | 0 | 0 |  |  | 0 | 0 | 0.10721 | 0
Area, Other | 2460100000 | Solvent Utilization / Miscellaneous Non-industrial: Consumer and Commercial / All Personal Care Products / Total: All Solvent Types | 0 |  |  | 0 | 0 | 0.31397 | 0 | 0 |  |  | 0 | 0 | 0.29149 | 0
Area, Other | 2460200000 | Solvent Utilization / Miscellaneous Non-industrial: Consumer and Commercial / All Household Products / Total: All Solvent Types | 0 |  |  | 0 | 0 | 0.34537 | 0 | 0 |  |  | 0 | 0 | 0.32063 | 0
Area, Other | 2460400000 | Solvent Utilization / Miscellaneous Non-industrial: Consumer and Commercial / All Automotive Aftermarket Products / Total: All Solvent Types | 0 |  |  | 0 | 0 | 0.2135 | 0 | 0 |  |  | 0 | 0 | 0.19821 | 0
Area, Other | 2460500000 | Solvent Utilization / Miscellaneous Non-industrial: Consumer and Commercial / All Coatings and Related Products / Total: All Solvent Types | 0 |  |  | 0 | 0 | 0.14914 | 0 | 0 |  |  | 0 | 0 | 0.13846 | 0
Area, Other | 2460600000 | Solvent Utilization / Miscellaneous Non-industrial: Consumer and Commercial / All Adhesives and Sealants / Total: All Solvent Types | 0 |  |  | 0 | 0 | 0.089481 | 0 | 0 |  |  | 0 | 0 | 0.083073 | 0
Area, Other | 2460800000 | Solvent Utilization / Miscellaneous Non-industrial: Consumer and Commercial / All FIFRA Related Products / Total: All Solvent Types | 0 |  |  | 0 | 0 | 0.27943 | 0 | 0 |  |  | 0 | 0 | 0.25942 | 0
Area, Other | 2460900000 | Solvent Utilization / Miscellaneous Non-industrial: Consumer and Commercial / Miscellaneous Products (Not Otherwise Covered) / Total: All Solvent Types | 0 |  |  | 0 | 0 | 0.010989 | 0 | 0 |  |  | 0 | 0 | 0.010202 | 0
Area, Other | 2461022000 | Solvent Utilization / Miscellaneous Non-industrial: Commercial / Emulsified Asphalt / Total: All Solvent Types | 0 |  |  | 0 | 0 | 0.030136 | 0 | 0 |  |  | 0 | 0 | 0.027978 | 0
Area, Other | 2501011011 | Storage and Transport / Petroleum and Petroleum Product Storage / Residential Portable Gas Cans / Permeation | 0 |  |  | 0 | 0 | 0.0077883 | 0 | 0 |  |  | 0 | 0 | 0.0072306 | 0
Area, Other | 2501011012 | Storage and Transport / Petroleum and Petroleum Product Storage / Residential Portable Gas Cans / Evaporation (includes Diurnal losses) | 0 |  |  | 0 | 0 | 0.0087388 | 0 | 0 |  |  | 0 | 0 | 0.008113 | 0
Area, Other | 2501011013 | Storage and Transport / Petroleum and Petroleum Product Storage / Residential Portable Gas Cans / Spillage During Transport | 0 |  |  | 0 | 0 | 0.0068812 | 0 | 0 |  |  | 0 | 0 | 0.0063884 | 0
Area, Other | 2501011014 | Storage and Transport / Petroleum and Petroleum Product Storage / Residential Portable Gas Cans / Refilling at the Pump - Vapor Displacement | 0 |  |  | 0 | 0 | 0.0012867 | 0 | 0 |  |  | 0 | 0 | 0.0011945 | 0
Area, Other | 2501012013 | Storage and Transport / Petroleum and Petroleum Product Storage / Commercial Portable Gas Cans / Spillage During Transport | 0 |  |  | 0 | 0 | 0.0093871 | 0 | 0 |  |  | 0 | 0 | 0.0087148 | 0
Area, Other | 2501012014 | Storage and Transport / Petroleum and Petroleum Product Storage / Commercial Portable Gas Cans / Refilling at the Pump - Vapor Displacement | 0 |  |  | 0 | 0 | 0.0037067 | 0 | 0 |  |  | 0 | 0 | 0.0034412 | 0
Area, Other | 2501050120 | Storage and Transport / Petroleum and Petroleum Product Storage / Bulk Terminals: All Evaporative Losses / Gasoline | 0 |  |  | 0 | 0 | 0.0026951 | 0 | 0 |  |  | 0 | 0 | 0.0025021 | 0
Area, Other | 2501060051 | Storage and Transport / Petroleum and Petroleum Product Storage / Gasoline Service Stations / Stage 1: Submerged Filling | 0 |  |  | 0 | 0 | 0.092407 | 0 | 0 |  |  | 0 | 0 | 0.08579 | 0
Area, Other | 2501060052 | Storage and Transport / Petroleum and Petroleum Product Storage / Gasoline Service Stations / Stage 1: Splash Filling | 0 |  |  | 0 | 0 | 0.026798 | 0 | 0 |  |  | 0 | 0 | 0.024879 | 0
Area, Other | 2501060053 | Storage and Transport / Petroleum and Petroleum Product Storage / Gasoline Service Stations / Stage 1: Balanced Submerged Filling | 0 |  |  | 0 | 0 | 0.039937 | 0 | 0 |  |  | 0 | 0 | 0.037077 | 0
Area, Other | 2501060201 | Storage and Transport / Petroleum and Petroleum Product Storage / Gasoline Service Stations / Underground Tank: Breathing and Emptying | 0 |  |  | 0 | 0 | 0.027151 | 0 | 0 |  |  | 0 | 0 | 0.025207 | 0
Area, Other | 2501080050 | Storage and Transport / Petroleum and Petroleum Product Storage / Airports : Aviation Gasoline / Stage 1: Total | 0 |  |  | 0 | 0 | 0.12036 | 0 | 0 |  |  | 0 | 0 | 0.11174 | 0
Area, Other | 2501080100 | Storage and Transport / Petroleum and Petroleum Product Storage / Airports : Aviation Gasoline / Stage 2: Total | 0 |  |  | 0 | 0 | 0.012454 | 0 | 0 |  |  | 0 | 0 | 0.011562 | 0
Area, Other | 2505030120 | Storage and Transport / Petroleum and Petroleum Product Transport / Truck / Gasoline | 0 |  |  | 0 | 0 | 0.0017757 | 0 | 0 |  |  | 0 | 0 | 0.0016485 | 0
Area, Other | 2505040120 | Storage and Transport / Petroleum and Petroleum Product Transport / Pipeline / Gasoline | 0 |  |  | 0 | 0 | 0.022033 | 0 | 0 |  |  | 0 | 0 | 0.020455 | 0
Onroad Mobile | All |  | 0.20296 |  |  | 1.6666 | 0.0089189 | 4.4462 | 0.058143 | 0.1628 |  |  | 1.2492 | 0.006844 | 3.5475 | 0.042879
Onroad Mobile | 2201210102 | Mobile Sources / On-Road Vehicles / Gasoline / Passenger Car / Off-Network / Start Exhaust | 0.028257 |  |  | 0.13462 | 0.00034012 | 1.0625 | 0 | 0.022807 |  |  | 0.10785 | 0.00027244 | 0.8508 | 0
Onroad Mobile | 2201210113 | Mobile Sources / On-Road Vehicles / Gasoline / Passenger Car / Off-Network / Evap Fuel Leaks | 0 |  |  | 0 | 0 | 0.021365 | 0 | 0 |  |  | 0 | 0 | 0.017108 | 0
Onroad Mobile | 2201210116 | Mobile Sources / On-Road Vehicles / Gasoline / Passenger Car / Off-Network / Crankcase Start Exhaust | 0.00025846 |  |  | 5.3849e-06 | 0 | 0.016008 | 0 | 0.00020861 |  |  | 4.3138e-06 | 0 | 0.012818 | 0
Onroad Mobile | 2201210119 | Mobile Sources / On-Road Vehicles / Gasoline / Passenger Car / Off-Network / Refueling Spillage Loss | 0 |  |  | 0 | 0 | 0.00093147 | 0 | 0 |  |  | 0 | 0 | 0.00074589 | 0
Onroad Mobile | 2201210201 | Mobile Sources / On-Road Vehicles / Gasoline / Passenger Car / Rural Restricted Access / Running Exhaust | 0.0007602 |  |  | 0.0088412 | 0.00022428 | 0.0013317 | 0.002956 | 0.00050912 |  |  | 0.0047752 | 0.00011313 | 0.00078248 | 0.0014577
Onroad Mobile | 2201210213 | Mobile Sources / On-Road Vehicles / Gasoline / Passenger Car / Rural Restricted Access / Evap Fuel Leaks | 0 |  |  | 0 | 0 | 0.0010393 | 0 | 0 |  |  | 0 | 0 | 0.00052054 | 0
Onroad Mobile | 2201210219 | Mobile Sources / On-Road Vehicles / Gasoline / Passenger Car / Rural Restricted Access / Refueling Spillage Loss | 0 |  |  | 0 | 0 | 0.00061353 | 0 | 0 |  |  | 0 | 0 | 0 | 0
Onroad Mobile | 2201210301 | Mobile Sources / On-Road Vehicles / Gasoline / Passenger Car / Rural Unrestricted Access / Running Exhaust | 0.00095932 |  |  | 0.011563 | 0.00031997 | 0.001835 | 0.003934 | 0.000693 |  |  | 0.0078612 | 0.00022722 | 0.0012931 | 0.0027192
Onroad Mobile | 2201210312 | Mobile Sources / On-Road Vehicles / Gasoline / Passenger Car / Rural Unrestricted Access / Evap Fuel Vapor Venting | 0 |  |  | 0 | 0 | 0.00062424 | 0 | 0 |  |  | 0 | 0 | 0 | 0
Onroad Mobile | 2201210313 | Mobile Sources / On-Road Vehicles / Gasoline / Passenger Car / Rural Unrestricted Access / Evap Fuel Leaks | 0 |  |  | 0 | 0 | 0.0018368 | 0 | 0 |  |  | 0 | 0 | 0.001402 | 0
Onroad Mobile | 2201210319 | Mobile Sources / On-Road Vehicles / Gasoline / Passenger Car / Rural Unrestricted Access / Refueling Spillage Loss | 0 |  |  | 0 | 0 | 0.0008753 | 0 | 0 |  |  | 0 | 0 | 0.00062137 | 0
Onroad Mobile | 2201210401 | Mobile Sources / On-Road Vehicles / Gasoline / Passenger Car / Urban Restricted Access / Running Exhaust | 0.00074422 |  |  | 0.0044953 | 8.4816e-05 | 0.00091026 | 0.00099729 | 0.00070319 |  |  | 0.0042158 | 7.9535e-05 | 0.00085331 | 0.00093479
Onroad Mobile | 2201210501 | Mobile Sources / On-Road Vehicles / Gasoline / Passenger Car / Urban Unrestricted Access / Running Exhaust | 0.0010302 |  |  | 0.010932 | 0.00034915 | 0.0019212 | 0.0039678 | 0.00097338 |  |  | 0.010252 | 0.00032742 | 0.001801 | 0.0037192
Onroad Mobile | 2201210509 | Mobile Sources / On-Road Vehicles / Gasoline / Passenger Car / Urban Unrestricted Access / Brakewear | 0.00086309 |  |  | 0 | 0 | 0 | 0 | 0.00081552 |  |  | 0 | 0 | 0 | 0
Onroad Mobile | 2201210512 | Mobile Sources / On-Road Vehicles / Gasoline / Passenger Car / Urban Unrestricted Access / Evap Fuel Vapor Venting | 0 |  |  | 0 | 0 | 0.00081293 | 0 | 0 |  |  | 0 | 0 | 0.00076206 | 0
Onroad Mobile | 2201210513 | Mobile Sources / On-Road Vehicles / Gasoline / Passenger Car / Urban Unrestricted Access / Evap Fuel Leaks | 0 |  |  | 0 | 0 | 0.002392 | 0 | 0 |  |  | 0 | 0 | 0.0022423 | 0
Onroad Mobile | 2201210519 | Mobile Sources / On-Road Vehicles / Gasoline / Passenger Car / Urban Unrestricted Access / Refueling Spillage Loss | 0 |  |  | 0 | 0 | 0.00095514 | 0 | 0 |  |  | 0 | 0 | 0.00089538 | 0
Onroad Mobile | 2201310102 | Mobile Sources / On-Road Vehicles / Gasoline / Passenger Truck / Off-Network / Start Exhaust | 0.10437 |  |  | 0.39789 | 0.0010682 | 2.6796 | 0 | 0.084239 |  |  | 0.31875 | 0.00085565 | 2.1458 | 0
Onroad Mobile | 2201310111 | Mobile Sources / On-Road Vehicles / Gasoline / Passenger Truck / Off-Network / Evap Permeation | 0 |  |  | 0 | 0 | 0.00066569 | 0 | 0 |  |  | 0 | 0 | 0.00053307 | 0
Onroad Mobile | 2201310112 | Mobile Sources / On-Road Vehicles / Gasoline / Passenger Truck / Off-Network / Evap Fuel Vapor Venting | 0 |  |  | 0 | 0 | 0.00050056 | 0 | 0 |  |  | 0 | 0 | 0 | 0
Onroad Mobile | 2201310113 | Mobile Sources / On-Road Vehicles / Gasoline / Passenger Truck / Off-Network / Evap Fuel Leaks | 0 |  |  | 0 | 0 | 0.058961 | 0 | 0 |  |  | 0 | 0 | 0.047214 | 0
Onroad Mobile | 2201310116 | Mobile Sources / On-Road Vehicles / Gasoline / Passenger Truck / Off-Network / Crankcase Start Exhaust | 0.00095464 |  |  | 1.5916e-05 | 0 | 0.040372 | 0 | 0.00077052 |  |  | 1.275e-05 | 0 | 0.032329 | 0
Onroad Mobile | 2201310118 | Mobile Sources / On-Road Vehicles / Gasoline / Passenger Truck / Off-Network / Refueling Displacement Vapor Loss | 0 |  |  | 0 | 0 | 0.001559 | 0 | 0 |  |  | 0 | 0 | 0.0012484 | 0
Onroad Mobile | 2201310119 | Mobile Sources / On-Road Vehicles / Gasoline / Passenger Truck / Off-Network / Refueling Spillage Loss | 0 |  |  | 0 | 0 | 0.0029414 | 0 | 0 |  |  | 0 | 0 | 0.0023554 | 0
Onroad Mobile | 2201310201 | Mobile Sources / On-Road Vehicles / Gasoline / Passenger Truck / Rural Restricted Access / Running Exhaust | 0.0033113 |  |  | 0.053075 | 0.00084253 | 0.0079288 | 0.0092094 | 0.0022714 |  |  | 0.028139 | 0.00042255 | 0.0044931 | 0.0045217
Onroad Mobile | 2201310209 | Mobile Sources / On-Road Vehicles / Gasoline / Passenger Truck / Rural Restricted Access / Brakewear | 0.00054385 |  |  | 0 | 0 | 0 | 0 | 0 |  |  | 0 | 0 | 0 | 0
Onroad Mobile | 2201310210 | Mobile Sources / On-Road Vehicles / Gasoline / Passenger Truck / Rural Restricted Access / Tirewear | 0.00052703 |  |  | 0 | 0 | 0 | 0 | 0 |  |  | 0 | 0 | 0 | 0
Onroad Mobile | 2201310212 | Mobile Sources / On-Road Vehicles / Gasoline / Passenger Truck / Rural Restricted Access / Evap Fuel Vapor Venting | 0 |  |  | 0 | 0 | 0.0011149 | 0 | 0 |  |  | 0 | 0 | 0.0005584 | 0
Onroad Mobile | 2201310213 | Mobile Sources / On-Road Vehicles / Gasoline / Passenger Truck / Rural Restricted Access / Evap Fuel Leaks | 0 |  |  | 0 | 0 | 0.0030718 | 0 | 0 |  |  | 0 | 0 | 0.0015385 | 0
Onroad Mobile | 2201310218 | Mobile Sources / On-Road Vehicles / Gasoline / Passenger Truck / Rural Restricted Access / Refueling Displacement Vapor Loss | 0 |  |  | 0 | 0 | 0.00098552 | 0 | 0 |  |  | 0 | 0 | 0 | 0
Onroad Mobile | 2201310219 | Mobile Sources / On-Road Vehicles / Gasoline / Passenger Truck / Rural Restricted Access / Refueling Spillage Loss | 0 |  |  | 0 | 0 | 0.0023131 | 0 | 0 |  |  | 0 | 0 | 0.0011597 | 0
Onroad Mobile | 2201310301 | Mobile Sources / On-Road Vehicles / Gasoline / Passenger Truck / Rural Unrestricted Access / Running Exhaust | 0.0037921 |  |  | 0.065602 | 0.001191 | 0.010321 | 0.012206 | 0.0026786 |  |  | 0.044031 | 0.0008412 | 0.0072126 | 0.0083672
Onroad Mobile | 2201310309 | Mobile Sources / On-Road Vehicles / Gasoline / Passenger Truck / Rural Unrestricted Access / Brakewear | 0.0014952 |  |  | 0 | 0 | 0 | 0 | 0.0012895 |  |  | 0 | 0 | 0 | 0
Onroad Mobile | 2201310310 | Mobile Sources / On-Road Vehicles / Gasoline / Passenger Truck / Rural Unrestricted Access / Tirewear | 0.0008012 |  |  | 0 | 0 | 0 | 0 | 0.00058776 |  |  | 0 | 0 | 0 | 0
Onroad Mobile | 2201310312 | Mobile Sources / On-Road Vehicles / Gasoline / Passenger Truck / Rural Unrestricted Access / Evap Fuel Vapor Venting | 0 |  |  | 0 | 0 | 0.0019704 | 0 | 0 |  |  | 0 | 0 | 0.0015039 | 0
Onroad Mobile | 2201310313 | Mobile Sources / On-Road Vehicles / Gasoline / Passenger Truck / Rural Unrestricted Access / Evap Fuel Leaks | 0 |  |  | 0 | 0 | 0.0054287 | 0 | 0 |  |  | 0 | 0 | 0.0041436 | 0
Onroad Mobile | 2201310318 | Mobile Sources / On-Road Vehicles / Gasoline / Passenger Truck / Rural Unrestricted Access / Refueling Displacement Vapor Loss | 0 |  |  | 0 | 0 | 0.0013953 | 0 | 0 |  |  | 0 | 0 | 0.00098585 | 0
Onroad Mobile | 2201310319 | Mobile Sources / On-Road Vehicles / Gasoline / Passenger Truck / Rural Unrestricted Access / Refueling Spillage Loss | 0 |  |  | 0 | 0 | 0.0032699 | 0 | 0 |  |  | 0 | 0 | 0.0023088 | 0
Onroad Mobile | 2201310401 | Mobile Sources / On-Road Vehicles / Gasoline / Passenger Truck / Urban Restricted Access / Running Exhaust | 0.0034528 |  |  | 0.025162 | 0.00031036 | 0.0048187 | 0.0030378 | 0.0032625 |  |  | 0.023598 | 0.00029103 | 0.0045172 | 0.0028474
Onroad Mobile | 2201310413 | Mobile Sources / On-Road Vehicles / Gasoline / Passenger Truck / Urban Restricted Access / Evap Fuel Leaks | 0 |  |  | 0 | 0 | 0.0011106 | 0 | 0 |  |  | 0 | 0 | 0.0010411 | 0
Onroad Mobile | 2201310419 | Mobile Sources / On-Road Vehicles / Gasoline / Passenger Truck / Urban Restricted Access / Refueling Spillage Loss | 0 |  |  | 0 | 0 | 0.00085214 | 0 | 0 |  |  | 0 | 0 | 0.00079882 | 0
Onroad Mobile | 2201310501 | Mobile Sources / On-Road Vehicles / Gasoline / Passenger Truck / Urban Unrestricted Access / Running Exhaust | 0.0038093 |  |  | 0.060943 | 0.001279 | 0.010848 | 0.011845 | 0.0035993 |  |  | 0.057154 | 0.0011994 | 0.010169 | 0.011103
Onroad Mobile | 2201310509 | Mobile Sources / On-Road Vehicles / Gasoline / Passenger Truck / Urban Unrestricted Access / Brakewear | 0.0027131 |  |  | 0 | 0 | 0 | 0 | 0.0025635 |  |  | 0 | 0 | 0 | 0
Onroad Mobile | 2201310510 | Mobile Sources / On-Road Vehicles / Gasoline / Passenger Truck / Urban Unrestricted Access / Tirewear | 0.00094721 |  |  | 0 | 0 | 0 | 0 | 0.000895 |  |  | 0 | 0 | 0 | 0
Onroad Mobile | 2201310512 | Mobile Sources / On-Road Vehicles / Gasoline / Passenger Truck / Urban Unrestricted Access / Evap Fuel Vapor Venting | 0 |  |  | 0 | 0 | 0.002566 | 0 | 0 |  |  | 0 | 0 | 0.0024054 | 0
Onroad Mobile | 2201310513 | Mobile Sources / On-Road Vehicles / Gasoline / Passenger Truck / Urban Unrestricted Access / Evap Fuel Leaks | 0 |  |  | 0 | 0 | 0.0070696 | 0 | 0 |  |  | 0 | 0 | 0.0066273 | 0
Onroad Mobile | 2201310518 | Mobile Sources / On-Road Vehicles / Gasoline / Passenger Truck / Urban Unrestricted Access / Refueling Displacement Vapor Loss | 0 |  |  | 0 | 0 | 0.0015015 | 0 | 0 |  |  | 0 | 0 | 0.0014076 | 0
Onroad Mobile | 2201310519 | Mobile Sources / On-Road Vehicles / Gasoline / Passenger Truck / Urban Unrestricted Access / Refueling Spillage Loss | 0 |  |  | 0 | 0 | 0.0035117 | 0 | 0 |  |  | 0 | 0 | 0.0032919 | 0
Onroad Mobile | 2201320102 | Mobile Sources / On-Road Vehicles / Gasoline / Light Commercial Truck / Off-Network / Start Exhaust | 0.011811 |  |  | 0.038517 | 8.0571e-05 | 0.24506 | 0 | 0.0095329 |  |  | 0.030856 | 6.454e-05 | 0.19623 | 0
Onroad Mobile | 2201320113 | Mobile Sources / On-Road Vehicles / Gasoline / Light Commercial Truck / Off-Network / Evap Fuel Leaks | 0 |  |  | 0 | 0 | 0.0053703 | 0 | 0 |  |  | 0 | 0 | 0.0043004 | 0
Onroad Mobile | 2201320116 | Mobile Sources / On-Road Vehicles / Gasoline / Light Commercial Truck / Off-Network / Crankcase Start Exhaust | 9.4487e-05 |  |  | 1.5407e-06 | 0 | 0.0032348 | 0 | 7.6264e-05 |  |  | 1.2342e-06 | 0 | 0.0025903 | 0
Onroad Mobile | 2201320201 | Mobile Sources / On-Road Vehicles / Gasoline / Light Commercial Truck / Rural Restricted Access / Running Exhaust | 0.00051321 |  |  | 0.0062068 | 5.783e-05 | 0.001028 | 0.00070425 | 0.00030358 |  |  | 0.0031587 | 2.8841e-05 | 0.00054422 | 0.00034277
Onroad Mobile | 2201320301 | Mobile Sources / On-Road Vehicles / Gasoline / Light Commercial Truck / Rural Unrestricted Access / Running Exhaust | 0.00061823 |  |  | 0.0081668 | 8.2539e-05 | 0.0015464 | 0.000939 | 0.00042226 |  |  | 0.0055591 | 5.8376e-05 | 0.0011239 | 0.00064449
Onroad Mobile | 2201320401 | Mobile Sources / On-Road Vehicles / Gasoline / Light Commercial Truck / Urban Restricted Access / Running Exhaust | 0.00035343 |  |  | 0.0024469 | 2.0682e-05 | 0.00048036 | 0.00022148 | 0.00033395 |  |  | 0.0022947 | 1.9395e-05 | 0.0004503 | 0.0002076
Onroad Mobile | 2201320501 | Mobile Sources / On-Road Vehicles / Gasoline / Light Commercial Truck / Urban Unrestricted Access / Running Exhaust | 0.00055165 |  |  | 0.0078631 | 8.8898e-05 | 0.0018032 | 0.00091741 | 0.00052125 |  |  | 0.0073742 | 8.3363e-05 | 0.0016904 | 0.00085992
Onroad Mobile | 2201320513 | Mobile Sources / On-Road Vehicles / Gasoline / Light Commercial Truck / Urban Unrestricted Access / Evap Fuel Leaks | 0 |  |  | 0 | 0 | 0.00057732 | 0 | 0 |  |  | 0 | 0 | 0.0005412 | 0
Onroad Mobile | 2201420102 | Mobile Sources / On-Road Vehicles / Gasoline / Transit Bus / Off-Network / Start Exhaust | 0.00019157 |  |  | 0.00040584 | 6.3051e-07 | 0.0015597 | 0 | 0.00015462 |  |  | 0.00032512 | 5.0506e-07 | 0.0012489 | 0
Onroad Mobile | 2201420201 | Mobile Sources / On-Road Vehicles / Gasoline / Transit Bus / Rural Restricted Access / Running Exhaust | 0.00010131 |  |  | 0.00047618 | 2.0152e-06 | 9.0065e-05 | 9.4671e-06 | 0 |  |  | 0 | 0 | 0 | 0
Onroad Mobile | 2201420301 | Mobile Sources / On-Road Vehicles / Gasoline / Transit Bus / Rural Unrestricted Access / Running Exhaust | 8.4354e-05 |  |  | 0.00052104 | 2.3648e-06 | 0.00014454 | 1.0636e-05 | 5.2485e-05 |  |  | 0.00033451 | 1.5767e-06 | 0.00011013 | 6.7957e-06
Onroad Mobile | 2201420501 | Mobile Sources / On-Road Vehicles / Gasoline / Transit Bus / Urban Unrestricted Access / Running Exhaust | 6.9246e-05 |  |  | 0.00045131 | 2.261e-06 | 0.00019338 | 8.9289e-06 | 6.5429e-05 |  |  | 0.00042325 | 2.1202e-06 | 0.00018128 | 8.3694e-06
Onroad Mobile | 2201520102 | Mobile Sources / On-Road Vehicles / Gasoline / Single Unit Short-haul Truck / Off-Network / Start Exhaust | 0.0011855 |  |  | 0.0030867 | 2.9433e-06 | 0.010231 | 0 | 0.00095686 |  |  | 0.0024727 | 2.3577e-06 | 0.0081927 | 0
Onroad Mobile | 2201520113 | Mobile Sources / On-Road Vehicles / Gasoline / Single Unit Short-haul Truck / Off-Network / Evap Fuel Leaks | 0 |  |  | 0 | 0 | 0.00058439 | 0 | 0 |  |  | 0 | 0 | 0 | 0
Onroad Mobile | 2201520201 | Mobile Sources / On-Road Vehicles / Gasoline / Single Unit Short-haul Truck / Rural Restricted Access / Running Exhaust | 3.8118e-05 |  |  | 0.00043148 | 3.9694e-06 | 5.1254e-05 | 2.9214e-05 | 0 |  |  | 0 | 0 | 0 | 0
Onroad Mobile | 2201520301 | Mobile Sources / On-Road Vehicles / Gasoline / Single Unit Short-haul Truck / Rural Unrestricted Access / Running Exhaust | 2.4704e-05 |  |  | 0.00055038 | 5.4174e-06 | 9.3733e-05 | 3.8809e-05 | 1.6182e-05 |  |  | 0.00038097 | 3.8834e-06 | 7.5653e-05 | 2.6621e-05
Onroad Mobile | 2201520501 | Mobile Sources / On-Road Vehicles / Gasoline / Single Unit Short-haul Truck / Urban Unrestricted Access / Running Exhaust | 2.0378e-05 |  |  | 0.00056049 | 6.1257e-06 | 0.00014209 | 3.8033e-05 | 1.9255e-05 |  |  | 0.00052564 | 5.7443e-06 | 0.0001332 | 3.565e-05
Onroad Mobile | 2201540102 | Mobile Sources / On-Road Vehicles / Gasoline / Motor Home / Off-Network / Start Exhaust | 0.0026696 |  |  | 0.0056165 | 7.4907e-06 | 0.021297 | 0 | 0.0021547 |  |  | 0.0044994 | 6.0002e-06 | 0.017054 | 0
Onroad Mobile | 2201540113 | Mobile Sources / On-Road Vehicles / Gasoline / Motor Home / Off-Network / Evap Fuel Leaks | 0 |  |  | 0 | 0 | 0.0075082 | 0 | 0 |  |  | 0 | 0 | 0.0060123 | 0
Onroad Mobile | 2201540201 | Mobile Sources / On-Road Vehicles / Gasoline / Motor Home / Rural Restricted Access / Running Exhaust | 0.00052655 |  |  | 0.0024459 | 6.1611e-06 | 0.00044186 | 4.289e-05 | 0.00041506 |  |  | 0.0013057 | 3.3684e-06 | 0.00026891 | 2.0657e-05
Onroad Mobile | 2201540301 | Mobile Sources / On-Road Vehicles / Gasoline / Motor Home / Rural Unrestricted Access / Running Exhaust | 0.000364 |  |  | 0.0031442 | 8.2816e-06 | 0.0007172 | 5.6929e-05 | 0.00023725 |  |  | 0.002193 | 5.9168e-06 | 0.00055799 | 3.9058e-05
Onroad Mobile | 2201540401 | Mobile Sources / On-Road Vehicles / Gasoline / Motor Home / Urban Restricted Access / Running Exhaust | 0.00072989 |  |  | 0.001192 | 3.285e-06 | 0.00033843 | 1.2655e-05 | 0.00068966 |  |  | 0.0011179 | 3.0805e-06 | 0.00031726 | 1.1862e-05
Onroad Mobile | 2201540501 | Mobile Sources / On-Road Vehicles / Gasoline / Motor Home / Urban Unrestricted Access / Running Exhaust | 0.00029728 |  |  | 0.0032832 | 9.2737e-06 | 0.0010027 | 5.5813e-05 | 0.0002809 |  |  | 0.0030791 | 8.6963e-06 | 0.00093997 | 5.2315e-05
Onroad Mobile | 2202210102 | Mobile Sources / On-Road Vehicles / Diesel Fuel / Passenger Car / Off-Network / Start Exhaust | 6.7741e-06 |  |  | 0.00041066 | 1.2028e-06 | 0.0014951 | 0 | 5.4676e-06 |  |  | 0.00032898 | 9.6346e-07 | 0.0011972 | 0
Onroad Mobile | 2202310102 | Mobile Sources / On-Road Vehicles / Diesel Fuel / Passenger Truck / Off-Network / Start Exhaust | 0.00022489 |  |  | 0.036804 | 7.1838e-05 | 0.055991 | 0 | 0.00018152 |  |  | 0.029483 | 5.7544e-05 | 0.044835 | 0
Onroad Mobile | 2202310201 | Mobile Sources / On-Road Vehicles / Diesel Fuel / Passenger Truck / Rural Restricted Access / Running Exhaust | 0.00055978 |  |  | 0.018209 | 0.00014202 | 0.0019082 | 0.00074267 | 0.00029063 |  |  | 0.0093088 | 7.1167e-05 | 0.00096582 | 0.00035701
Onroad Mobile | 2202310301 | Mobile Sources / On-Road Vehicles / Diesel Fuel / Passenger Truck / Rural Unrestricted Access / Running Exhaust | 0.00083462 |  |  | 0.027122 | 0.00020239 | 0.0029073 | 0.00097977 | 0.00060468 |  |  | 0.019606 | 0.0001433 | 0.0021214 | 0.00066642
Onroad Mobile | 2202310401 | Mobile Sources / On-Road Vehicles / Diesel Fuel / Passenger Truck / Urban Restricted Access / Running Exhaust | 0.00023654 |  |  | 0.0073206 | 5.2269e-05 | 0.00073362 | 0.00021646 | 0.0002235 |  |  | 0.0068654 | 4.9014e-05 | 0.00068772 | 0.0002029
Onroad Mobile | 2202310501 | Mobile Sources / On-Road Vehicles / Diesel Fuel / Passenger Truck / Urban Unrestricted Access / Running Exhaust | 0.0009066 |  |  | 0.031151 | 0.00021874 | 0.0034089 | 0.00091863 | 0.00085663 |  |  | 0.029214 | 0.00020512 | 0.0031956 | 0.00086106
Onroad Mobile | 2202320102 | Mobile Sources / On-Road Vehicles / Diesel Fuel / Light Commercial Truck / Off-Network / Start Exhaust | 8.8426e-05 |  |  | 0.011897 | 2.1337e-05 | 0.022319 | 0 | 7.1371e-05 |  |  | 0.0095311 | 1.7091e-05 | 0.017872 | 0
Onroad Mobile | 2202320201 | Mobile Sources / On-Road Vehicles / Diesel Fuel / Light Commercial Truck / Rural Restricted Access / Running Exhaust | 0.00022067 |  |  | 0.0059345 | 3.5002e-05 | 0.00081926 | 0.00017057 | 0.00011486 |  |  | 0.003017 | 1.7443e-05 | 0.00041274 | 8.1765e-05
Onroad Mobile | 2202320301 | Mobile Sources / On-Road Vehicles / Diesel Fuel / Light Commercial Truck / Rural Unrestricted Access / Running Exhaust | 0.00034011 |  |  | 0.008837 | 5.0224e-05 | 0.0012685 | 0.00022563 | 0.00025078 |  |  | 0.0063649 | 3.5579e-05 | 0.00092893 | 0.00015381
Onroad Mobile | 2202320401 | Mobile Sources / On-Road Vehicles / Diesel Fuel / Light Commercial Truck / Urban Restricted Access / Running Exhaust | 9.3636e-05 |  |  | 0.0023195 | 1.2498e-05 | 0.00030728 | 4.9155e-05 | 8.8474e-05 |  |  | 0.0021753 | 1.1719e-05 | 0.00028806 | 4.6074e-05
Onroad Mobile | 2202320501 | Mobile Sources / On-Road Vehicles / Diesel Fuel / Light Commercial Truck / Urban Unrestricted Access / Running Exhaust | 0.00039543 |  |  | 0.0099995 | 5.4324e-05 | 0.0015014 | 0.00021425 | 0.00037363 |  |  | 0.0093777 | 5.0942e-05 | 0.0014075 | 0.00020082
Onroad Mobile | 2202410102 | Mobile Sources / On-Road Vehicles / Diesel Fuel / Intercity Bus / Off-Network / Start Exhaust | 8.3528e-06 |  |  | 0.00018405 | 1.6656e-06 | 0.0011102 | 0 | 6.7418e-06 |  |  | 0.00014744 | 1.3342e-06 | 0.00088903 | 0
Onroad Mobile | 2202410201 | Mobile Sources / On-Road Vehicles / Diesel Fuel / Intercity Bus / Rural Restricted Access / Running Exhaust | 0.0010883 |  |  | 0.031434 | 4.6857e-05 | 0.0016306 | 8.7962e-05 | 0.00057983 |  |  | 0.015672 | 2.3591e-05 | 0.00080663 | 4.2091e-05
Onroad Mobile | 2202410301 | Mobile Sources / On-Road Vehicles / Diesel Fuel / Intercity Bus / Rural Unrestricted Access / Running Exhaust | 0.0017019 |  |  | 0.044208 | 6.6099e-05 | 0.0026192 | 0.00011917 | 0.0012792 |  |  | 0.031342 | 4.7035e-05 | 0.0019389 | 8.2316e-05
Onroad Mobile | 2202410315 | Mobile Sources / On-Road Vehicles / Diesel Fuel / Intercity Bus / Rural Unrestricted Access / Crankcase Running Exhaust | 0.00039138 |  |  | 4.0191e-05 | 0 | 9.3054e-05 | 0 | 0 |  |  | 0 | 0 | 0 | 0
Onroad Mobile | 2202410401 | Mobile Sources / On-Road Vehicles / Diesel Fuel / Intercity Bus / Urban Restricted Access / Running Exhaust | 0.00049306 |  |  | 0.011113 | 1.7334e-05 | 0.00055697 | 2.5218e-05 | 0.00046588 |  |  | 0.010422 | 1.6255e-05 | 0.00052212 | 2.3637e-05
Onroad Mobile | 2202410501 | Mobile Sources / On-Road Vehicles / Diesel Fuel / Intercity Bus / Urban Unrestricted Access / Running Exhaust | 0.0021758 |  |  | 0.048799 | 7.3977e-05 | 0.0031587 | 0.00011941 | 0.0020559 |  |  | 0.045765 | 6.9371e-05 | 0.0029611 | 0.00011192
Onroad Mobile | 2202410515 | Mobile Sources / On-Road Vehicles / Diesel Fuel / Intercity Bus / Urban Unrestricted Access / Crankcase Running Exhaust | 0.00053554 |  |  | 4.4207e-05 | 0 | 0.00011205 | 0 | 0.00050603 |  |  | 4.1458e-05 | 0 | 0.00010504 | 0
Onroad Mobile | 2202420102 | Mobile Sources / On-Road Vehicles / Diesel Fuel / Transit Bus / Off-Network / Start Exhaust | 5.1865e-06 |  |  | 0 | 1.1832e-06 | 0.00085533 | 0 | 4.1861e-06 |  |  | 0 | 9.4775e-07 | 0.00068492 | 0
Onroad Mobile | 2202420201 | Mobile Sources / On-Road Vehicles / Diesel Fuel / Transit Bus / Rural Restricted Access / Running Exhaust | 7.0866e-05 |  |  | 0.0040701 | 1.0302e-05 | 0.00027602 | 2.107e-05 | 3.8535e-05 |  |  | 0.0020724 | 5.2277e-06 | 0.00013563 | 1.0098e-05
Onroad Mobile | 2202420301 | Mobile Sources / On-Road Vehicles / Diesel Fuel / Transit Bus / Rural Unrestricted Access / Running Exhaust | 9.6846e-05 |  |  | 0.0049734 | 1.1857e-05 | 0.00035922 | 2.367e-05 | 7.0044e-05 |  |  | 0.0033661 | 7.8045e-06 | 0.00024729 | 1.5123e-05
Onroad Mobile | 2202420401 | Mobile Sources / On-Road Vehicles / Diesel Fuel / Transit Bus / Urban Restricted Access / Running Exhaust | 3.4689e-05 |  |  | 0.0015809 | 3.9523e-06 | 9.1212e-05 | 6.0864e-06 | 3.2777e-05 |  |  | 0.0014826 | 3.7062e-06 | 8.5505e-05 | 5.705e-06
Onroad Mobile | 2202420501 | Mobile Sources / On-Road Vehicles / Diesel Fuel / Transit Bus / Urban Unrestricted Access / Running Exhaust | 0.00010838 |  |  | 0.0048586 | 1.0843e-05 | 0.0003701 | 1.9869e-05 | 0.00010241 |  |  | 0.0045565 | 1.0168e-05 | 0.00034694 | 1.8624e-05
Onroad Mobile | 2202430102 | Mobile Sources / On-Road Vehicles / Diesel Fuel / School Bus / Off-Network / Start Exhaust | 2.8654e-06 |  |  | 2.748e-05 | 2.333e-06 | 0.0013698 | 0 | 2.3127e-06 |  |  | 2.2014e-05 | 1.8688e-06 | 0.0010969 | 0
Onroad Mobile | 2202430201 | Mobile Sources / On-Road Vehicles / Diesel Fuel / School Bus / Rural Restricted Access / Running Exhaust | 2.8364e-05 |  |  | 0.0016606 | 4.6113e-06 | 8.3352e-05 | 1.4576e-05 | 1.5009e-05 |  |  | 0.00086758 | 2.454e-06 | 4.151e-05 | 6.9754e-06
Onroad Mobile | 2202430301 | Mobile Sources / On-Road Vehicles / Diesel Fuel / School Bus / Rural Unrestricted Access / Running Exhaust | 3.824e-05 |  |  | 0.0020186 | 5.491e-06 | 0.0001146 | 1.6227e-05 | 2.7349e-05 |  |  | 0.0013751 | 3.7301e-06 | 8.0867e-05 | 1.031e-05
Onroad Mobile | 2202430401 | Mobile Sources / On-Road Vehicles / Diesel Fuel / School Bus / Urban Restricted Access / Running Exhaust | 1.2872e-05 |  |  | 0.00072548 | 2.1674e-06 | 2.9465e-05 | 4.1842e-06 | 1.2163e-05 |  |  | 0.00068037 | 2.0325e-06 | 2.7621e-05 | 3.922e-06
Onroad Mobile | 2202430501 | Mobile Sources / On-Road Vehicles / Diesel Fuel / School Bus / Urban Unrestricted Access / Running Exhaust | 4.3099e-05 |  |  | 0.0020363 | 5.5028e-06 | 0.00012549 | 1.3379e-05 | 4.0724e-05 |  |  | 0.0019097 | 5.1601e-06 | 0.00011764 | 1.254e-05
Onroad Mobile | 2202510201 | Mobile Sources / On-Road Vehicles / Diesel Fuel / Refuse Truck / Rural Restricted Access / Running Exhaust | 1.1369e-05 |  |  | 0.00062553 | 3.344e-06 | 2.0521e-05 | 6.9641e-06 | 0 |  |  | 0 | 0 | 0 | 0
Onroad Mobile | 2202510301 | Mobile Sources / On-Road Vehicles / Diesel Fuel / Refuse Truck / Rural Unrestricted Access / Running Exhaust | 1.8421e-05 |  |  | 0.00092147 | 4.8119e-06 | 3.3057e-05 | 9.3638e-06 | 1.4058e-05 |  |  | 0.00066669 | 3.4635e-06 | 2.45e-05 | 6.4563e-06
Onroad Mobile | 2202510501 | Mobile Sources / On-Road Vehicles / Diesel Fuel / Refuse Truck / Urban Unrestricted Access / Running Exhaust | 2.431e-05 |  |  | 0.0010674 | 5.5198e-06 | 4.0022e-05 | 9.3295e-06 | 2.297e-05 |  |  | 0.0010011 | 5.1761e-06 | 3.7518e-05 | 8.7448e-06
Onroad Mobile | 2202520102 | Mobile Sources / On-Road Vehicles / Diesel Fuel / Single Unit Short-haul Truck / Off-Network / Start Exhaust | 6.8503e-05 |  |  | 0.0048888 | 1.3379e-05 | 0.013456 | 0 | 5.5291e-05 |  |  | 0.0039164 | 1.0717e-05 | 0.010775 | 0
Onroad Mobile | 2202520201 | Mobile Sources / On-Road Vehicles / Diesel Fuel / Single Unit Short-haul Truck / Rural Restricted Access / Running Exhaust | 0.00018436 |  |  | 0.0055731 | 2.3928e-05 | 0.00052886 | 8.7863e-05 | 9.9325e-05 |  |  | 0.0030082 | 1.3132e-05 | 0.00026308 | 4.2232e-05
Onroad Mobile | 2202520301 | Mobile Sources / On-Road Vehicles / Diesel Fuel / Single Unit Short-haul Truck / Rural Unrestricted Access / Running Exhaust | 0.00027696 |  |  | 0.0083707 | 3.4947e-05 | 0.0008575 | 0.00011672 | 0.0002059 |  |  | 0.0061928 | 2.5731e-05 | 0.00063741 | 8.0067e-05
Onroad Mobile | 2202520401 | Mobile Sources / On-Road Vehicles / Diesel Fuel / Single Unit Short-haul Truck / Urban Restricted Access / Running Exhaust | 9.0028e-05 |  |  | 0.0027689 | 1.2674e-05 | 0.00018576 | 2.5644e-05 | 8.5066e-05 |  |  | 0.0025967 | 1.1885e-05 | 0.00017414 | 2.4037e-05
Onroad Mobile | 2202520501 | Mobile Sources / On-Road Vehicles / Diesel Fuel / Single Unit Short-haul Truck / Urban Unrestricted Access / Running Exhaust | 0.0003356 |  |  | 0.010241 | 4.239e-05 | 0.0010488 | 0.00011439 | 0.0003171 |  |  | 0.0096046 | 3.9751e-05 | 0.00098321 | 0.00010722
Onroad Mobile | 2202530102 | Mobile Sources / On-Road Vehicles / Diesel Fuel / Single Unit Long-haul Truck / Off-Network / Start Exhaust | 2.1792e-06 |  |  | 0.00013047 | 4.7482e-07 | 0.00040026 | 0 | 0 |  |  | 0 | 0 | 0 | 0
Onroad Mobile | 2202530301 | Mobile Sources / On-Road Vehicles / Diesel Fuel / Single Unit Long-haul Truck / Rural Unrestricted Access / Running Exhaust | 2.0789e-05 |  |  | 0.00056424 | 2.0156e-06 | 6.3009e-05 | 7.1797e-06 | 0 |  |  | 0 | 0 | 0 | 0
Onroad Mobile | 2202530501 | Mobile Sources / On-Road Vehicles / Diesel Fuel / Single Unit Long-haul Truck / Urban Unrestricted Access / Running Exhaust | 2.5678e-05 |  |  | 0.000709 | 2.4593e-06 | 7.6881e-05 | 7.0036e-06 | 2.4263e-05 |  |  | 0.00066492 | 2.3062e-06 | 7.2071e-05 | 6.5647e-06
Onroad Mobile | 2202610102 | Mobile Sources / On-Road Vehicles / Diesel Fuel / Combination Short-haul Truck / Off-Network / Start Exhaust | 2.4472e-05 |  |  | 0 | 6.4028e-06 | 0.0059508 | 0 | 1.9752e-05 |  |  | 0 | 5.1288e-06 | 0.0047652 | 0
Onroad Mobile | 2202610201 | Mobile Sources / On-Road Vehicles / Diesel Fuel / Combination Short-haul Truck / Rural Restricted Access / Running Exhaust | 0.00029244 |  |  | 0.013813 | 6.9231e-05 | 0.00051764 | 0.00014289 | 0.000156 |  |  | 0.00689 | 3.4863e-05 | 0.00025586 | 6.8299e-05
Onroad Mobile | 2202610301 | Mobile Sources / On-Road Vehicles / Diesel Fuel / Combination Short-haul Truck / Rural Unrestricted Access / Running Exhaust | 0.00047379 |  |  | 0.020078 | 9.9881e-05 | 0.00083372 | 0.00019295 | 0.00036 |  |  | 0.01441 | 7.1661e-05 | 0.00061759 | 0.00013307
Onroad Mobile | 2202610401 | Mobile Sources / On-Road Vehicles / Diesel Fuel / Combination Short-haul Truck / Urban Restricted Access / Running Exhaust | 0.00013388 |  |  | 0.0048945 | 2.5683e-05 | 0.00017587 | 4.0746e-05 | 0.0001265 |  |  | 0.0045902 | 2.4084e-05 | 0.00016487 | 3.8193e-05
Onroad Mobile | 2202610501 | Mobile Sources / On-Road Vehicles / Diesel Fuel / Combination Short-haul Truck / Urban Unrestricted Access / Running Exhaust | 0.00061725 |  |  | 0.022762 | 0.00011353 | 0.0010089 | 0.00019236 | 0.00058323 |  |  | 0.021347 | 0.00010646 | 0.00094581 | 0.00018031
Onroad Mobile | 2202620102 | Mobile Sources / On-Road Vehicles / Diesel Fuel / Combination Long-haul Truck / Off-Network / Start Exhaust | 2.7655e-05 |  |  | 0 | 7.5203e-06 | 0.0055206 | 0 | 2.2321e-05 |  |  | 0 | 6.024e-06 | 0.0044207 | 0
Onroad Mobile | 2202620190 | Mobile Sources / On-Road Vehicles / Diesel Fuel / Combination Long-haul Truck / Off-Network / Extended Idle Exhaust | 0.0007458 |  |  | 0.15182 | 5.0415e-05 | 0.021964 | 0.00041488 | 0.00036707 |  |  | 0.074165 | 2.4626e-05 | 0.010725 | 0.00020256
Onroad Mobile | 2202620191 | Mobile Sources / On-Road Vehicles / Diesel Fuel / Combination Long-haul Truck / Off-Network / Auxiliary Power Exhaust | 0.00036309 |  |  | 0.0065543 | 3.822e-06 | 0.0015429 | 0 | 0.00017871 |  |  | 0.0032018 | 1.8669e-06 | 0.00075339 | 0
Onroad Mobile | 2202620201 | Mobile Sources / On-Road Vehicles / Diesel Fuel / Combination Long-haul Truck / Rural Restricted Access / Running Exhaust | 0.0012934 |  |  | 0.053138 | 0.00019501 | 0.0019036 | 0.00038931 | 0.00069241 |  |  | 0.026394 | 9.8009e-05 | 0.00093781 | 0.000186
Onroad Mobile | 2202620219 | Mobile Sources / On-Road Vehicles / Diesel Fuel / Combination Long-haul Truck / Rural Restricted Access / Refueling Spillage Loss | 0 |  |  | 0 | 0 | 0.00071262 | 0 | 0 |  |  | 0 | 0 | 0 | 0
Onroad Mobile | 2202620301 | Mobile Sources / On-Road Vehicles / Diesel Fuel / Combination Long-haul Truck / Rural Unrestricted Access / Running Exhaust | 0.002116 |  |  | 0.076724 | 0.00028233 | 0.0030198 | 0.00052506 | 0.0016138 |  |  | 0.054872 | 0.00020271 | 0.0022246 | 0.00036189
Onroad Mobile | 2202620315 | Mobile Sources / On-Road Vehicles / Diesel Fuel / Combination Long-haul Truck / Rural Unrestricted Access / Crankcase Running Exhaust | 0.00052563 |  |  | 4.4274e-05 | 0 | 8.14e-05 | 0 | 0 |  |  | 0 | 0 | 0 | 0
Onroad Mobile | 2202620319 | Mobile Sources / On-Road Vehicles / Diesel Fuel / Combination Long-haul Truck / Rural Unrestricted Access / Refueling Spillage Loss | 0 |  |  | 0 | 0 | 0.0010318 | 0 | 0 |  |  | 0 | 0 | 0.00074068 | 0
Onroad Mobile | 2202620401 | Mobile Sources / On-Road Vehicles / Diesel Fuel / Combination Long-haul Truck / Urban Restricted Access / Running Exhaust | 0.00059993 |  |  | 0.018456 | 7.1683e-05 | 0.00063642 | 0.00011066 | 0.00056686 |  |  | 0.017309 | 6.722e-05 | 0.0005966 | 0.00010373
Onroad Mobile | 2202620501 | Mobile Sources / On-Road Vehicles / Diesel Fuel / Combination Long-haul Truck / Urban Unrestricted Access / Running Exhaust | 0.0027843 |  |  | 0.086137 | 0.00032133 | 0.0035975 | 0.00052241 | 0.0026308 |  |  | 0.080781 | 0.00030132 | 0.0033725 | 0.00048967
Onroad Mobile | 2202620509 | Mobile Sources / On-Road Vehicles / Diesel Fuel / Combination Long-haul Truck / Urban Unrestricted Access / Brakewear | 0.00062131 |  |  | 0 | 0 | 0 | 0 | 0.00058706 |  |  | 0 | 0 | 0 | 0
Onroad Mobile | 2202620515 | Mobile Sources / On-Road Vehicles / Diesel Fuel / Combination Long-haul Truck / Urban Unrestricted Access / Crankcase Running Exhaust | 0.00071111 |  |  | 4.8291e-05 | 0 | 9.505e-05 | 0 | 0.00067191 |  |  | 4.5288e-05 | 0 | 8.9103e-05 | 0
Onroad Mobile | 2202620519 | Mobile Sources / On-Road Vehicles / Diesel Fuel / Combination Long-haul Truck / Urban Unrestricted Access / Refueling Spillage Loss | 0 |  |  | 0 | 0 | 0.0011746 | 0 | 0 |  |  | 0 | 0 | 0.0011011 | 0
Nonroad Mobile | All |  | 0.35712 |  |  | 1.7927 | 8.8818 | 4.6003 | 0.0031638 | 0.23581 |  |  | 1.0183 | 5.5859 | 3.6352 | 0.0022416
Nonroad Mobile | 2260001020 | Mobile Sources / Off-highway Vehicle Gasoline, 2-Stroke / Recreational Equipment / Snowmobiles | 0.1288 |  |  | 0.56233 | 0 | 4.2486 | 0.0026347 | 0.10715 |  |  | 0.47954 | 0.00070777 | 3.4667 | 0.0021543
Nonroad Mobile | 2265006015 | Mobile Sources / Off-highway Vehicle Gasoline, 4-Stroke / Commercial Equipment / Air Compressors | 5.2122e-05 |  |  | 0.001291 | 0 | 0.001729 | 4.6999e-06 | 3.4417e-05 |  |  | 0.00073333 | 0 | 0.0013663 | 3.3301e-06
Nonroad Mobile | 2267002000 | Mobile Sources / LPG / Construction and Mining Equipment / All | 0.00055187 |  |  | 0.012264 | 0.0002521 | 0.00070795 | 0 | 0.00036441 |  |  | 0.006966 | 0.00015855 | 0.00055944 | 0
Nonroad Mobile | 2267003020 | Mobile Sources / LPG / Industrial Equipment / Forklifts | 0.00018868 |  |  | 0.0030268 | 0 | 0.0003563 | 0 | 0.00012459 |  |  | 0.0017193 | 0 | 0.00028156 | 0
Nonroad Mobile | 2268006020 | Mobile Sources / CNG / Commercial Equipment / Gas Compressors | 2.9944e-05 |  |  | 0.00048646 | 0 | 0.00023438 | 0 | 1.9772e-05 |  |  | 0.00027632 | 0 | 0.00018521 | 0
Nonroad Mobile | 2270002000 | Mobile Sources / Off-highway Vehicle Diesel / Construction and Mining Equipment / Total | 0.006708 |  |  | 0.034577 | 0.0021113 | 0.0020244 | 0 | 0.0044294 |  |  | 0.019641 | 0.0013278 | 0.0015997 | 0
Nonroad Mobile | 2270003020 | Mobile Sources / Off-highway Vehicle Diesel / Industrial Equipment / Forklifts | 1.1274e-05 |  |  | 0.00085873 | 0 | 0.0001306 | 3.9599e-06 | 7.4445e-06 |  |  | 0.00048778 | 0 | 0.0001032 | 2.8057e-06
Nonroad Mobile | 2270006015 | Mobile Sources / Off-highway Vehicle Diesel / Commercial Equipment / Air Compressors | 0.00013683 |  |  | 0.0037067 | 0 | 0.00041041 | 1.1057e-05 | 9.0349e-05 |  |  | 0.0021055 | 0 | 0.00032432 | 7.8346e-06
Nonroad Mobile | 2275000000 | Mobile Sources / Aircraft / All Aircraft Types and Operations / Total | 0.2105 |  |  | 0.69557 | 8.8789 | 0.32756 | 0 | 0.12213 |  |  | 0.44184 | 5.5837 | 0.16112 | 0
Nonroad Mobile | 2285002006 | Mobile Sources / Railroad Equipment / Diesel / Line Haul Locomotives: Class I Operations | 0.0098201 |  |  | 0.47046 | 0.00055912 | 0.017558 | 0.00049432 | 0.0012414 |  |  | 0.059471 | 7.0679e-05 | 0.0022196 | 6.2488e-05
Nonroad Mobile | 2285002010 | Mobile Sources / Railroad Equipment / Diesel / Yard Locomotives | 0.00010179 |  |  | 0.0048767 | 5.7957e-06 | 0.000182 | 5.124e-06 | 7.6344e-05 |  |  | 0.0036575 | 4.3468e-06 | 0.0001365 | 3.843e-06
Nonroad Mobile | 2285002015 | Mobile Sources / Railroad Equipment / Diesel / Railway Maintenance | 0.00012932 |  |  | 0.0012416 | 0 | 0.0002116 | 2.5771e-06 | 8.5395e-05 |  |  | 0.00070524 | 0 | 0.00016721 | 1.826e-06
TOTALS - ALL SECTORS/SOURCES |  |  | 2.5446 |  |  | 17.9547 | 14.5107 | 22.0226 | 0.34993 | 1.9934 |  |  | 16.2412 | 10.7063 | 18.0629 | 0.30573
Note: | Records with emissions of all pollutants less than 0.0005 tons/day are not displayed.
Note on E23: Hunter Haynie: Obtained from WebFire
Note on F23: Hunter Haynie: Obtained from WebFire
Note on L23: Hunter Haynie: Obtained from WebFire
Note on M23: Hunter Haynie: Obtained from WebFire
Note on E35: Hunter Haynie: Obtained from WebFire
Note on F35: Hunter Haynie: Obtained from WebFire
Note on L35: Hunter Haynie: Obtained from WebFire
Note on M35: Hunter Haynie: Obtained from WebFire
Note on E36: Hunter Haynie: Obtained from WebFire
Note on F36: Hunter Haynie: Obtained from WebFire
Note on L36: Hunter Haynie: Obtained from WebFire
Note on M36: Hunter Haynie: Obtained from WebFire
Note on E37: Hunter Haynie: Obtained from WebFire
Note on F37: Hunter Haynie: Obtained from WebFire
Note on L37: Hunter Haynie: Obtained from WebFire
Note on M37: Hunter Haynie: Obtained from WebFire