## Sheet1
PTE Spreadsheet for GP3 Asphalt Plants
Batch Mix Asphalt Plant with Baghouse
Pollutant | CO | NOx | SO2 | VOC | PM-10
Emission Factor | 0.4 | 0.12 | 0.088 | 0.0082 | 0.027 | *Fill in the Blank
Rated Capacity (tph)
[6 empty] | Total PTE (Stationary Diesel Engines) |  |  |  |  | Total PTE (Non-Road Diesel Engines)
Asphalt Emissions Calculation: E = (EF x RC x Hours of Operation) / 2000 lbs per ton
|  | * PTE assumes 3650 hours of operation per year |  |  |  | CO | NOx | SO2 | VOC | PM-10 | CO | NOx | SO2 | VOC | PM-10
Pollutant | CO | NOx | SO2 | VOC | PM-10 | 0 | 0 | 0 | 0 | 0 | 0 | 0 | 0 | 0 | 0
Tons of Emissions | 0 | 0 | 0 | 0 | 0 | Note that Total PTE includes PM emissions from aggregate handling and storage piles which is included in assessable emessions but not permit applicability.
[6 empty] | Stationary PTE (Stationary Diesel Engines) |  |  |  |  | Stationary PTE (Non-Road Diesel Engines)
Batch Mix Asphalt Plant with Wet Scrubber
Pollutant | CO | NOx | SO2 | VOC | PM-10 | CO | NOx | SO2 | VOC | PM-10 | CO | NOx | SO2 | VOC | PM-10
Emission Factor | 0.4 | 0.12 | 0.088 | 0.0082 | 0.14 | 0 | 0 | 0 | 0 | 0 | 0 | 0 | 0 | 0 | 0
Rated Capacity (tph) | [5 empty] | Note that Stationary PTE does not include PM emissions from aggregate handling and storage piles. This is the PTE for permit applicability.
Asphalt Emissions Calculation: E = (EF x RC x Hours of Operation) / 2000 lbs per ton
* PTE assumes 3650 hours of operation per year
Pollutant | CO | NOx | SO2 | VOC | PM-10
Tons of Emissions | 0 | 0 | 0 | 0 | 0
Drum Mix Asphalt Plant with Baghouse
Pollutant | CO | NOx | SO2 | VOC | PM-10
Emission Factor | 0.13 | 0.055 | 0.011 | 0.032 | 0.023
Rated Capacity (tph)
Asphalt Emissions Calculation: E = (EF x RC x Hours of Operation) / 2000 lbs per ton
* PTE assumes 3650 hours of operation per year
Pollutant | CO | NOx | SO2 | VOC | PM-10
Tons of Emissions | 0 | 0 | 0 | 0 | 0
Drum Mix Asphalt Plant with Wetscrubber
Pollutant | CO | NOx | SO2 | VOC | PM-10
Emission Factor | 0.13 | 0.055 | 0.011 | 0.032 | 0.04
Rated Capacity (tph)
Asphalt Emissions Calculation: E = (EF x RC x Hours of Operation) / 2000 lbs per ton
* PTE assumes 3650 hours of operation per year
Pollutant | CO | NOx | SO2 | VOC | PM-10
Tons of Emissions | 0 | 0 | 0 | 0 | 0
Rock Crushing Emissions
Type of Crushing | Tertiary Crushing | Fines Crushing | Screening | Fines Screening | Aggregate Handling & Storage Piles
PM-10 Emission Factor | 0.0024 | 0.015 | 0.0087 | 0.072 | 0.05
Rated Capacity (tph)
Rock Crushing Emissions Calculation: E = (EF x RC x Hours of Operation) / 2000 lbs per ton
* PTE assumes 3650 hours of operation per year
Type of Crushing | Tertiary Crushing | Fines Crushing | Screening | Fines Screening | Aggregate Handling & Storage Piles
Tons of PM-10 Emissions | 0 | 0 | 0 | 0 | 0
Number of Conveyors
Rated Capacity (tph)
Conveyor Transfer Point Emissions Calculation: E = [((1.3407 x NoC) +0.9451) x 0.0011 x RC x hours of operation] /2000 lbs per ton
* PTE assumes 3650 hours of operation per year
Tons of PM-10 Emissions | 0
|  |  |  | Total PM-10 Crushing = | 0
Diesel Emissions
Pollutant Emission Factors | CO | NOx | SO2 | VOC | PM-10
Engine > 600 hp | 0.0055 | 0.024 | 1.2e-05 | 0.000705 | 0.0007
Engine < 600 hp | 0.00668 | 0.031 | 1.2e-05 | 2.47e-05 | 0.0022
Diesel Emissions Calculation: E = (EF x Hours of Operation x Rated Capacity) / 2000 lbs per ton
* PTE assumes 3650 hours of operation per year
Diesel Engines > 600 Horse Power
Engine 1 |  | Engine 2 |  | Engine 3
Engine Rated Capacity (hp) |  | Engine Rated Capacity (hp) |  | Engine Rated Capacity (hp)
Pollutant | CO | NOx | SO2 | VOC | PM-10
Eng 1: Tons of Emissions | 0 | 0 | 0 | 0 | 0
Eng 2: Tons of Emissions | 0 | 0 | 0 | 0 | 0
Eng 3: Tons of Emissions | 0 | 0 | 0 | 0 | 0
Diesel Engines < 600 Horse Power
Engine 1 |  | Engine 2 |  | Engine 3
Engine Rated Capacity (hp) | 0 | Engine Rated Capacity (hp) | 0 | Engine Rated Capacity (hp) | 0
Pollutant | CO | NOx | SO2 | VOC | PM-10
Eng 1: Tons of Emissions | 0 | 0 | 0 | 0 | 0
Eng 2: Tons of Emissions | 0 | 0 | 0 | 0 | 0
Eng 3: Tons of Emissions | 0 | 0 | 0 | 0 | 0