## Outfall 001 Calculations
| 20______ Annual Report | APDES Permit Number AKG528_________
Sample Date | Commodity Lines Processed and Lbs of Each | total 24-hr raw product processed (lbs) (not including washed mince / washed paste) | TSS Concentration (mg/L) | O&G Concentration (mg/L) | BOD Concentration (mg/L) | 24-hour flow volume Outfall 001 (mgd) | Mass Load TSS (lbs/1,000 lbs) | TSS Calculated Daily TBEL (lbs/1,000 lbs) | Compliant with TSS Daily TBEL? (Y/N) | Mass Load O&G (lbs/1,000 lbs) | O&G Calculated Daily TBEL (lbs/1,000 lbs) | Compliant with O&G Daily TBEL? (Y/N) | Mass Load BOD (lbs/1,000 lbs) | Monthly Average TSS Load (lbs/1000 lbs) | TSS Calculated Monthly TBEL (lbs/1,000 lbs) | Compliant with TSS Monthly TBEL? (Y/N) | Monthly Average O&G Load (lbs/1,000 lbs) | O&G Calculated Monthly TBEL (lbs/1,000 lbs) | Compliant with O&G Monthly TBEL? (Y/N) | Monthly Average BOD Load (lbs/1,000 lbs)
2019-10-08 | crab meat (25,640), bottom fish mechanized (44,570) | 70210 | 261 |  |  | 0.176 | 5.46 | 9.21 | Y |  |  |  |  | 6.08 | 6.2 | Y
2019-10-14 | crab meat (18,220), bottom fish mechanized (42,830) | 61050 | 148 |  |  | 0.237 | 4.79 | 8.49 | Y |  |  |  |  | 6.08 | 6.2 | Y
2019-10-20 | crab meat (30,910), bottom fish mechanized (34,990), salmon mechanized (25,500) | 91400 | 350 |  |  | 0.25 | 7.98 | 19.2 | Y |  |  |  |  | 6.08 | 6.2 | Y

## Outfall 002 Calculations
| 20______ Annual Report | APDES Permit Number AKG528_________
Sample Date | Raw Product Processed on Washed Mince / Washed Paste Commodity Line (lbs) | TSS Concentration (mg/L), screened | O&G Concentration (mg/L), screened | BOD Concentration (mg/L), screened | 24-hour flow volume (mgd) of Outfall 002 | Mass Load TSS (lbs/1,000 lbs) | Mass Load O&G (lbs/1,000 lbs) | Mass Load BOD (lbs/1,000 lbs)

## Outfall 001_2 Monthly Prod
| 20______ Annual Report | APDES Permit Number AKG528_________
Month | Total Raw Product (lbs) to Crab Meat Commodity Line | Total Raw Product (lbs) to Whole Crab/Crab Sections Commodity Line | Total Raw Product (lbs) to Shrimp Commodity Line | Total Raw Product (lbs) to Salmon Conventional Commodity Line | Total Raw Product (lbs) to Salmon Mechanized Commodity Line | Total Raw Product (lbs) to Bottom Fish Conventional Commodity Line | Total Raw Product (lbs) to Bottom Fish Mechanized Commodity Line | Total Raw Product (lbs) to Scallops Commodity Line | Total Raw Product (lbs) to Herring Frozen Whole Commodity Line | Total Raw Product (lbs) to Herring Fillet Commodity Line | Total Raw Product (lbs) to Washed Mince / Washed Paste Commodity Line | Total Raw Product (lbs) to All Commodity Lines | Total Number Processing Days

## Outfall 003 Calculations
| 20______ Annual Report | APDES Permit Number AKG528_________
Sample Date | total 24-hr raw product processed (lbs) | TSS Concentration (mg/L) | O&G Concentration (mg/L) | BOD Concentration (mg/L) | 24-hour flow volume Outfall 003 (mgd) | Volume Stickwater Discharged (mgd) | Mass Load TSS (lbs/1,000 lbs) | Mass Load O&G (lbs/1,000 lbs) | Mass Load BOD (lbs/1,000 lbs) | Monthly Average TSS Load (lbs/1000 lbs) | Monthly Average O&G Load (lbs/1,000 lbs) | Monthly Average BOD Load (lbs/1,000 lbs) | Total Monthly Number Processing Days