## Diesel Eng-SCR_Ox_DPF(4060hp)
Alaska LNG Project
Diesel Driven Equipment - Black Start Generator
SCR/DPF Cost Effectiveness Analysis
Cost Quantification:
Cost Category | Project Cost | Default Estimate | Default % Applied | EPA Equation / Estimate Basis |  | Reference | Default | Final | Final Units | Cond Format | Notes
Direct Capital Costs
Purchased Equipment:
Purchased Equipment Costs | 108108.1081 |  | - | A |  | Vendor Estimate (includes all add-on control equipment) |  | 108108.1081 | $ | FALSE | Need input
Ammonia System |  |  | - | B |  | Included in A |  | 0 | $ | Req'd | Need input
Instrumentation & Controls |  | 10810.8108 | 10% | C = 0.10 x A |  |  |  | 10810.8108 | $
Freight |  | 5405.4054 | 5% | D = 0.05 x (A+B) |  |  |  | 5405.4054 | $
Taxes (Enter sales tax rate in "% Applied") |  | 0 | 0% | TaxRate x (A+B+C) |  | No sales tax in Alaska |  | 0 | $
Total Purchased Equipment Cost (PE) | 124324.3243 |  | - | PE |  |  |  | 124324.3243 | $
Direct Installation Costs:
Foundation & Supports | 0 | 12432.4324 | 10% | 0.10 x PE |  | Not needed, equipment is skid mounted |  | 0 | $
Erection and Handling |  | 43513.5135 | 35% | 0.35 x PE |  |  |  | 43513.5135 | $
Electrical |  | 7459.4595 | 6% | 0.06 x PE |  |  |  | 7459.4595 | $
Piping |  | 9945.9459 | 8% | 0.08 x PE |  |  |  | 9945.9459 | $
Insulation |  | 2486.4865 | 2% | 0.02 x PE |  |  |  | 2486.4865 | $
Painting | 0 | 4972.973 | 4% | 0.04 x PE |  | Not needed, included in equipment purchase price |  | 0 | $
Site Preparation | 7567.5676 |  | 7% | 0.07 x (A+B) |  | engineering judgement |  | 7567.5676 | $ | FALSE
Total Direct Installation Cost (DI) | 70972.973 |  | - | DI |  |  |  | 70972.973 | $
Total Direct Capital Costs (DC) | 195297.2973 |  | - | DC = PE + DI |  |  |  | 195297.2973 | $
Indirect Capital Costs
Indirect Costs:
Engineering & Supervision |  | 18648.6486 | 15% | 0.15 x PE |  |  |  | 18648.6486 | $ | FALSE
Construction and Field Expenses |  | 12432.4324 | 10% | 0.10 x PE |  |  |  | 12432.4324 | $ | FALSE
Contractor Fees |  | 6216.2162 | 5% | 0.05 x PE |  |  |  | 6216.2162 | $ | FALSE
Startup-up |  | 1243.2432 | 1% | 0.01 x PE |  |  |  | 1243.2432 | $ | FALSE
Performance Testing |  | 1243.2432 | 1% | 0.01 x PE |  |  |  | 1243.2432 | $ | FALSE
Total Indirect Costs (TIC) | 39783.7838 |  | - | IC |  |  |  | 39783.7838 | $
Capital Investment:
Project Contingency |  | 35262.1622 | 15% | E = 0.15 x (DC+IC) |  | OAQPS (15% of DC & TIC) |  | 35262.1622 | $
Preproduction Cost |  | 5406.8649 | 2% | F = 0.02 x (DC+IC+Cont) |  | OAQPS (2% of DC & TIC & Proj Contingency) |  | 5406.8649 | $
Inventory Capital (initial reagent fill) |  | 0 | - | G = [Storage Gal] x [Reagent $/gal] |  | See parameters below |  | 0 | $ |  | Eqn. 2.44 (Section 4.2, Ch. 2)
Total Capital Investment | 275750.1081 |  | - | TCI = DC + IC + E + F + G |  |  |  | 275750.1081 | $
Direct Annual Costs
Direct Annual Costs:
Operating Labor |  |  | - |  |  | Vendor Supplied |  | 0 |  | Req'd | Need input
Supervisory Labor |  | 0 | 15% | 15% of Op. Labor |  | OAQPS (15% of Op Labor) |  | 0 |  |  | Need input
Maintenance Labor |  | 4136.2516 | 1.5% | 0.015 x TCI |  | OAQPS (1.5% of TCI) |  | 4136.2516
Maintenance Materials |  | 4136.2516 | - | 100% of Maint. Labor |  | OAQPS (15% of Maint. Labor) |  | 4136.2516
Annual Reagent Cost |  | 12738.3418 | - | q*Cost*[op hr/yr] |  | See parameters below |  | 12738.3418 |  |  | Eqn 2.47 (Section 4.2, Ch. 2)
Annual Electricity Cost |  | 237964.8012 | - | See parameters below |  | See parameters below |  | 237964.8012 |  |  | Eqn 2.49 (Section 4.2, Ch. 2)
Catalyst Replacement |  | 1888.7057 | - | See parameters below |  | See parameters below |  | 1888.7057
Catalyst Disposal Cost |  | 188.8706 | 10% | 0.100 x Cat Repl |  | Engineering Estimate |  | 188.8706
Fuel Penalty Costs (specify) |  |  | - |  |  | Vendor Supplied |  | 0 |  | Req'd | Need input
Other Maintenance Cost (specify) |  |  | - |  |  | Vendor Supplied |  | 0 |  | Req'd | Need input
Total Direct Annual Costs | 261053.2226 |  | - | DAC |  |  |  | 261053.2226
Indirect Annual Costs
Indirect Annual Costs:
Overhead |  | 4963.5019 | 60% | 0.600 x Op/Super/Maint Labor & Mtls |  | OAQPS (60% of Op/Super/Maint. Labor & Mtls) |  | 4963.5019
Property Tax |  | 4136.2516 | 1.5% | 0.0150 x TCI |  | OAQPS (1%) |  | 4136.2516
Insurance |  | 2757.5011 | 1% | 0.010 x TCI |  | OAQPS (1%) |  | 2757.5011
General Administrative |  | 5515.0022 | 2% | 0.020 x TCI |  | OAQPS (2%) |  | 5515.0022
Total Indirect Annual Costs | 17372.2568 |  | - | DAC |  |  |  | 17372.2568
Capital Recovery Cost
Equipment Life (years) |  | 20 | - | n |  | Vendor Supplied |  | 20 | years | FALSE
Interest Rate | 7% | 7% | - | i |  | 7% per Agrium US Inc, Kenai Nitrogen Operations Facility Air Quality Control Construction Permit AQ0083CPT06 |  | 0.07 | % | FALSE
Capital Recovery Factor | 0.094393 |  | - | CRF = i/(1-(1+i)^-n) |  | -
Capital Recovery Cost (CRC) | 26028.8595 |  | - |  |  | OAQPS Eqn 2.54 (Section 4.2, Ch. 2) |  | 26028.8595 |  |  | Eqn 2.54 (Section 4.2, Ch. 2)
Total Annual Costs | 304454.3388 |  | - | TAC = DA + IDAC + CRC |  | OAQPS Eqn 2.56 (Section 4.2, Ch. 2) |  | 304454.3388 | $/yr |  | Eqn 2.56 (Section 4.2, Ch. 2)
Cost Effectiveness Analysis:
| NOx |  |  |  |  | Reference
Uncontrolled Emissions (tpy) | 5.8403 |  |  |  |  | PTE Calculations before add on emissions controls
Controlled NOx Emissions (tpy) | 0.40882 |  |  |  |  | Vendor Emissions Reduction Percentage
NOx Reduction (tpy) | 5.4315 |  |  |  |  | Calculated below
Total Annual Costs | 304454.3388 |  |  |  |  | Calculated above
Cost Effectiveness ($/ton/yr) | 56053.8846 |  |  |  |  | OAQPS Eqn 2.58 (Section 4.2, Ch. 2)
Cost Effectiveness Threshold ($/ton/yr) | [9 empty] | Req'd
Conclusion:
Project costs exceed BACT cost effectiveness threshold and may not be considered cost effective.
Design Parameters:
Enter values in boxes below. Where default value is available, entered value will override default.
Required data is highlighted yellow.
Combustion Unit Sizing | [6 empty] | Default | Final | Final Units | Cond Format | Notes
Reference
Turbine heat capacity: |  | MMBtu/hr | [5 empty] | 0 | MMBtu/hr | Req'd
Duct burner heat capacity, if applicable: |  | MMBtu/hr | [5 empty] | 0 | MMBtu/hr | FALSE
NOx Emission Rates
Reference
Turbine uncontrolled NOx concentration: |  | lb NOx/MMBtu |  |  |  |  | 0 | 0 | lb/MMBtu | FALSE
or |  | lb NOx/MMscf |  |  |  |  | 0 |  |  | FALSE
or |  | ppmv @ 15% O2 |  |  |  | Assumption for baseline/uncontrolled emissions | 0 |  |  | FALSE
or (default) |  | ppmv @ 15% O2 |  |  |  |  | 0 |  |  | FALSE
Duct burner uncontrolled NOx concentration: |  | lb NOx/MMBtu |  |  |  |  | 0 | 0 | lb/MMBtu | N/A
or |  | lb NOx/MMscf |  |  |  |  | 0 |  |  | N/A
or |  | ppmv @ 3% O2 |  |  |  |  | 0 |  |  | N/A
or (default) |  | ppmv @ 3% O2 |  |  |  |  | 0 |  |  | N/A
Controlled NOx concentration: |  | lb NOx/MMBtu |  |  |  |  | 0 | 0 | lb/MMBtu | Req'd
or |  | lb NOx/MMscf |  |  |  |  | 0 |  |  | Req'd
or |  | ppmv @ 15% O2 |  |  |  | Most stringent limit identified as BACT | 0 |  |  | Req'd
Natural Gas Properties
Reference
HHV [Default: 1050 Btu/scf] |  | Btu/scf |  |  |  |  | 1050 | 1050 | Btu/scf | FALSE
F-factor (dry) [Default: 8710 dscf/MMBtu] |  | dscf/MMBtu |  |  |  | EPA 40 CFR Part 60 Appendix A, Method 19, Table 19-2 | 8710 | 8710 | dscf/MMBtu | FALSE
Operational Parameters
Reference
Max annual op hours [Default: 8760 hr/yr] | 500 | hr/yr |  |  |  |  | 8760 | 500 | hours | FALSE
Annual Electricity Costs: Enter values below. Where default value is available, entered number overrides default.
Reference
Power demand: | 3027.542 | kW |  |  |  | Calculated below | #DIV/0! | 3027.542 | kW |  | Eqn 2.48 (Section 4.2, Ch. 2)
If power demand is not known, estimate on the basis of the parameters below:
delta P duct [Default: 3 in H2O] | [5 empty] | OAQPS Eqn 2.48 (Section 4.2, Ch. 2) | 3 | 3 | in H2O | N/A
delta P catalyst (per layer) [Default: 1 in H2O] | [5 empty] | OAQPS Eqn 2.48 (Section 4.2, Ch. 2) | 1 | 1 | in H2O | N/A
number of layers of catalyst | [7 empty] | 0 | # layers | N/A
Calculated Power demand: | 3027.542 | kW |  |  |  | OAQPS Eqn 2.48 (Section 4.2, Ch. 2) |  |  |  | N/A
Electricity Cost [Default: 0.1572 $/kWh] | 0.1572 | $/kWh |  |  |  |  | 0.1572 | 0.1572 | $/kWh | FALSE
Aqueous Ammonia Costs: Enter values below or parameters to estimate.
Reference
Aqueous ammonia cost: | 5.67 | $/gallon | [5 empty] | 5.67 | $/gallon | FALSE
Aqueous ammonia storage volume: |  | gallons |  |  |  | Calculated below |  | 0 | gallons | Req'd
or |  | days' worth |  |  |  | Engineering Estimate |  | 0 | gallons | Req'd
Aqueous ammonia consumption rate: |  | gal/hr |  |  |  | Calculated below | 4.4932 | 4.4932 | gal/hr
If aqueous ammonia consumption rate not known, estimate on the basis of the parameters below:
Stored NH3 concentration [Default: 19.4%] | 32.5% | wt% |  |  |  |  | 19.4% | 32.5% | wt% | FALSE | Eqn 2.34 (Section 4.2, Ch. 2)
NH3 solution mass flow rate (msol) | 33 | lb/hr |  |  |  | Calculated below | 0 | 33 | lb/hr | FALSE | Eqn 2.32, 2.33 (Section 4.2, Ch. 2)
NH3 solution density [Default: 7.344 lb/gal] |  | lb/gal |  |  |  | Engineeering Data | 7.3444 | 7.3444 | lb/gal | FALSE
Calculated Aqueous ammonia consumption rate: | 4.4932 | gal/hr |  |  |  | OAQPS Eqn 2.32-2.34 (Section 4.2, Ch. 2) |  |  |  | FALSE
Catalyst Costs:
Reference
Initial catalyst cost: | 6072 |  |  |  |  | Vendor Data |  | 6072 | $ | FALSE
Catalyst replacement frequency: | 3 | years | [5 empty] | 3 | years | FALSE
Interest Rate | 7% | % |  |  |  | ADEC Default |  | 7% | % | FALSE
Annual Catalyst Replacement Cost | 1888.7057 |  |  |  |  | OAQPS Eqn 2.51 (Section 4.2, Ch. 2) | 1888.7057 | 1888.7057 | $ | FALSE | Eqn 2.51 (Section 4.2, Ch. 2)
* OAQPS refers to the EPA Air Pollution Control Cost Manual, Sixt Edition and subsequent revisions.
Purchased Equipment: | 2018 | 2025 |  | Annual Index: | CEPCI
Purchased Equipment Costs | 80000 | 108108.1081 |  | 2015 | 556.8
|  |  |  | 2016 | 541.7
|  |  |  | 2017 | 567.5
|  |  |  | 2018 | 603.1
|  |  |  | 2019 | 607.5
|  |  |  | 2020 | 596.2
|  |  |  | 2021 | 708.8
|  |  |  | 2022 | 816
|  |  |  | 2023 | 797.9
|  |  |  | 2024 | 799.5
|  |  |  | 2025 | 815 | Preliminary (July 2025)
Note on A130: Note: Default cost from EIA data, Table 5.6.A Nov 2014 - Retail Price of Electricity to Industrial Customers in Alaska: http://www.eia.gov/electricity/monthly/epm_table_grapher.cfm?t=epmt_5_06_a
Note on I130: Note: From EIA data, Table 5.6.A Nov 2014 - Retail Price of Electricity to Industrial Customers in Alaska: http://www.eia.gov/electricity/monthly/epm_table_grapher.cfm?t=epmt_5_06_a

## Diesel Eng-SCR_Ox_DPF(250hp)
Alaska LNG Project
Diesel Driven Equipment - Firewater Pump
SCR/DPF Cost Effectiveness Analysis
Cost Quantification:
Cost Category | Project Cost | Default Estimate | Default % Applied | EPA Equation / Estimate Basis |  | Reference | Default | Final | Final Units | Cond Format | Notes
Direct Capital Costs
Purchased Equipment:
Purchased Equipment Costs | 35747.7477 |  | - | A |  | Vendor Supplied (includes all add-on control equipment) |  | 35747.7477 | $ | FALSE | Need input
Ammonia System |  |  | - | B |  | Included in A |  | 0 | $ | Req'd | Need input
Instrumentation & Controls |  | 3574.7748 | 10% | C = 0.10 x A |  |  |  | 3574.7748 | $
Freight |  | 1787.3874 | 5% | D = 0.05 x (A+B) |  |  |  | 1787.3874 | $
Taxes (Enter sales tax rate in "% Applied") |  | 0 | 0% | TaxRate x (A+B+C) |  | No sales tax in Alaska |  | 0 | $
Total Purchased Equipment Cost (PE) | 41109.9099 |  | - | PE |  |  |  | 41109.9099 | $
Direct Installation Costs:
Foundation & Supports | 0 | 4110.991 | 10% | 0.10 x PE |  | Not needed, equipment is skid mounted |  | 0 | $
Erection and Handling |  | 14388.4685 | 35% | 0.35 x PE |  |  |  | 14388.4685 | $
Electrical |  | 2466.5946 | 6% | 0.06 x PE |  |  |  | 2466.5946 | $
Piping |  | 3288.7928 | 8% | 0.08 x PE |  |  |  | 3288.7928 | $
Insulation |  | 822.1982 | 2% | 0.02 x PE |  |  |  | 822.1982 | $
Painting | 0 | 1644.3964 | 4% | 0.04 x PE |  | Not needed, included in equipment purchase price |  | 0 | $
Site Preparation | 2502.3423 |  | 7% | 0.07 x (A+B) |  | engineering judgement |  | 2502.3423 | $ | FALSE
Total Direct Installation Cost (DI) | 23468.3964 |  | - | DI |  |  |  | 23468.3964 | $
Total Direct Capital Costs (DC) | 64578.3063 |  | - | DC = PE + DI |  |  |  | 64578.3063 | $
Indirect Capital Costs
Indirect Costs:
Engineering & Supervision |  | 6166.4865 | 15% | 0.15 x PE |  |  |  | 6166.4865 | $ | FALSE
Construction and Field Expenses |  | 4110.991 | 10% | 0.10 x PE |  |  |  | 4110.991 | $ | FALSE
Contractor Fees |  | 2055.4955 | 5% | 0.05 x PE |  |  |  | 2055.4955 | $ | FALSE
Startup-up |  | 411.0991 | 1% | 0.01 x PE |  |  |  | 411.0991 | $ | FALSE
Performance Testing |  | 411.0991 | 1% | 0.01 x PE |  |  |  | 411.0991 | $ | FALSE
Total Indirect Costs (TIC) | 13155.1712 |  | - | IC |  |  |  | 13155.1712 | $
Capital Investment:
Project Contingency |  | 11660.0216 | 15% | E = 0.15 x (DC+IC) |  | OAQPS (15% of DC & TIC) |  | 11660.0216 | $
Preproduction Cost |  | 1787.87 | 2% | F = 0.02 x (DC+IC+Cont) |  | OAQPS (2% of DC & TIC & Proj Contingency) |  | 1787.87 | $
Inventory Capital (initial reagent fill) |  | 0 | - | G = [Storage Gal] x [Reagent $/gal] |  | See parameters below |  | 0 | $ |  | Eqn. 2.44 (Section 4.2, Ch. 2)
Total Capital Investment | 91181.3691 |  | - | TCI = DC + IC + E + F + G |  |  |  | 91181.3691 | $
Direct Annual Costs
Direct Annual Costs:
Operating Labor |  |  | - |  |  | Vendor Supplied |  | 0 |  | Req'd | Need input
Supervisory Labor |  | 0 | 15% | 15% of Op. Labor |  | OAQPS (15% of Op Labor) |  | 0 |  |  | Need input
Maintenance Labor |  | 1367.7205 | 1.5% | 0.015 x TCI |  | OAQPS (1.5% of TCI) |  | 1367.7205
Maintenance Materials |  | 1367.7205 | - | 100% of Maint. Labor |  | OAQPS (15% of Maint. Labor) |  | 1367.7205
Annual Reagent Cost |  | 12738.3418 | - | q*Cost*[op hr/yr] |  | See parameters below |  | 12738.3418 |  |  | Eqn 2.47 (Section 4.2, Ch. 2)
Annual Electricity Cost |  | 14653.9875 | - | See parameters below |  | See parameters below |  | 14653.9875 |  |  | Eqn 2.49 (Section 4.2, Ch. 2)
Catalyst Replacement |  | 1888.7057 | - | See parameters below |  | See parameters below |  | 1888.7057
Catalyst Disposal Cost |  | 188.8706 | 10% | 0.100 x Cat Repl |  | Engineering Estimate |  | 188.8706
Fuel Penalty Costs (specify) |  |  | - |  |  | Vendor Supplied |  | 0 |  | Req'd | Need input
Other Maintenance Cost (specify) |  |  | - |  |  | Vendor Supplied |  | 0 |  | Req'd | Need input
Total Direct Annual Costs | 32205.3467 |  | - | DAC |  |  |  | 32205.3467
Indirect Annual Costs
Indirect Annual Costs:
Overhead |  | 1641.2646 | 60% | 0.600 x Op/Super/Maint Labor & Mtls |  | OAQPS (60% of Op/Super/Maint. Labor & Mtls) |  | 1641.2646
Property Tax |  | 1367.7205 | 1.5% | 0.0150 x TCI |  | OAQPS (1%) |  | 1367.7205
Insurance |  | 911.8137 | 1% | 0.010 x TCI |  | OAQPS (1%) |  | 911.8137
General Administrative |  | 1823.6274 | 2% | 0.020 x TCI |  | OAQPS (2%) |  | 1823.6274
Total Indirect Annual Costs | 5744.4263 |  | - | DAC |  |  |  | 5744.4263
Capital Recovery Cost
Equipment Life (years) |  | 20 | - | n |  | Vendor Supplied |  | 20 | years | FALSE
Interest Rate | 7% | 7% | - | i |  | 7% per Agrium US Inc, Kenai Nitrogen Operations Facility Air Quality Control Construction Permit AQ0083CPT06 |  | 0.07 | % | FALSE
Capital Recovery Factor | 0.094393 |  | - | CRF = i/(1-(1+i)^-n) |  | -
Capital Recovery Cost (CRC) | 8606.8762 |  | - |  |  | OAQPS Eqn 2.54 (Section 4.2, Ch. 2) |  | 8606.8762 |  |  | Eqn 2.54 (Section 4.2, Ch. 2)
Total Annual Costs | 46556.6491 |  | - | TAC = DA + IDAC + CRC |  | OAQPS Eqn 2.56 (Section 4.2, Ch. 2) |  | 46556.6491 | $/yr |  | Eqn 2.56 (Section 4.2, Ch. 2)
Cost Effectiveness Analysis:
| NOx |  |  |  |  | Reference
Uncontrolled Emissions (tpy) | 0.39272 |  |  |  |  | PTE Calculations before add on emissions controls
Controlled NOx Emissions (tpy) | 0.02749 |  |  |  |  | Vendor Emissions Reduction Percentage
NOx Reduction (tpy) | 0.36523 |  |  |  |  | Calculated below
Total Annual Costs | 46556.6491 |  |  |  |  | Calculated above
Cost Effectiveness ($/ton/yr) | 127472.8853 |  |  |  |  | OAQPS Eqn 2.58 (Section 4.2, Ch. 2)
Cost Effectiveness Threshold ($/ton/yr) | [9 empty] | Req'd
Conclusion:
Project costs exceed BACT cost effectiveness threshold and may not be considered cost effective.
Design Parameters:
Enter values in boxes below. Where default value is available, entered value will override default.
Required data is highlighted yellow.
Combustion Unit Sizing | [6 empty] | Default | Final | Final Units | Cond Format | Notes
Reference
Turbine heat capacity: |  | MMBtu/hr | [5 empty] | 0 | MMBtu/hr | Req'd
Duct burner heat capacity, if applicable: |  | MMBtu/hr | [5 empty] | 0 | MMBtu/hr | FALSE
NOx Emission Rates
Reference
Turbine uncontrolled NOx concentration: |  | lb NOx/MMBtu |  |  |  |  | 0 | 0 | lb/MMBtu | FALSE
or |  | lb NOx/MMscf |  |  |  |  | 0 |  |  | FALSE
or |  | ppmv @ 15% O2 |  |  |  | Assumption for baseline/uncontrolled emissions | 0 |  |  | FALSE
or (default) |  | ppmv @ 15% O2 |  |  |  |  | 0 |  |  | FALSE
Duct burner uncontrolled NOx concentration: |  | lb NOx/MMBtu |  |  |  |  | 0 | 0 | lb/MMBtu | N/A
or |  | lb NOx/MMscf |  |  |  |  | 0 |  |  | N/A
or |  | ppmv @ 3% O2 |  |  |  |  | 0 |  |  | N/A
or (default) |  | ppmv @ 3% O2 |  |  |  |  | 0 |  |  | N/A
Controlled NOx concentration: |  | lb NOx/MMBtu |  |  |  |  | 0 | 0 | lb/MMBtu | Req'd
or |  | lb NOx/MMscf |  |  |  |  | 0 |  |  | Req'd
or |  | ppmv @ 15% O2 |  |  |  | Most stringent limit identified as BACT | 0 |  |  | Req'd
Natural Gas Properties
Reference
HHV [Default: 1050 Btu/scf] |  | Btu/scf |  |  |  |  | 1050 | 1050 | Btu/scf | FALSE
F-factor (dry) [Default: 8710 dscf/MMBtu] |  | dscf/MMBtu |  |  |  | EPA 40 CFR Part 60 Appendix A, Method 19, Table 19-2 | 8710 | 8710 | dscf/MMBtu | FALSE
Operational Parameters
Reference
Max annual op hours [Default: 8760 hr/yr] | 500 | hr/yr |  |  |  |  | 8760 | 500 | hours | FALSE
Annual Electricity Costs: Enter values below. Where default value is available, entered number overrides default.
Reference
Power demand: | 186.4375 | kW |  |  |  | Calculated below | #DIV/0! | 186.4375 | kW |  | Eqn 2.48 (Section 4.2, Ch. 2)
If power demand is not known, estimate on the basis of the parameters below:
delta P duct [Default: 3 in H2O] | [5 empty] | OAQPS Eqn 2.48 (Section 4.2, Ch. 2) | 3 | 3 | in H2O | N/A
delta P catalyst (per layer) [Default: 1 in H2O] | [5 empty] | OAQPS Eqn 2.48 (Section 4.2, Ch. 2) | 1 | 1 | in H2O | N/A
number of layers of catalyst | [7 empty] | 0 | # layers | N/A
Calculated Power demand: | 186.4375 | kW |  |  |  | OAQPS Eqn 2.48 (Section 4.2, Ch. 2) |  |  |  | N/A
Electricity Cost [Default: 0.1572 $/kWh] | 0.1572 | $/kWh |  |  |  |  | 0.1572 | 0.1572 | $/kWh | FALSE
Aqueous Ammonia Costs: Enter values below or parameters to estimate.
Reference
Aqueous ammonia cost: | 5.67 | $/gallon | [5 empty] | 5.67 | $/gallon | FALSE
Aqueous ammonia storage volume: |  | gallons |  |  |  | Calculated below |  | 0 | gallons | Req'd
or |  | days' worth |  |  |  | Engineering Estimate |  | 0 | gallons | Req'd
Aqueous ammonia consumption rate: |  | gal/hr |  |  |  | Calculated below | 4.4932 | 4.4932 | gal/hr
If aqueous ammonia consumption rate not known, estimate on the basis of the parameters below:
Stored NH3 concentration [Default: 19.4%] | 32.5% | wt% |  |  |  |  | 19.4% | 32.5% | wt% | FALSE | Eqn 2.34 (Section 4.2, Ch. 2)
NH3 solution mass flow rate (msol) | 33 | lb/hr |  |  |  | Calculated below | 0 | 33 | lb/hr | FALSE | Eqn 2.32, 2.33 (Section 4.2, Ch. 2)
NH3 solution density [Default: 7.344 lb/gal] |  | lb/gal |  |  |  | Engineeering Data | 7.3444 | 7.3444 | lb/gal | FALSE
Calculated Aqueous ammonia consumption rate: | 4.4932 | gal/hr |  |  |  | OAQPS Eqn 2.32-2.34 (Section 4.2, Ch. 2) |  |  |  | FALSE
Catalyst Costs:
Reference
Initial catalyst cost: | 6072 |  |  |  |  | Vendor Data |  | 6072 | $ | FALSE
Catalyst replacement frequency: | 3 | years | [5 empty] | 3 | years | FALSE
Interest Rate | 7% | % |  |  |  | ADEC Default |  | 7% | % | FALSE
Annual Catalyst Replacement Cost | 1888.7057 |  |  |  |  | OAQPS Eqn 2.51 (Section 4.2, Ch. 2) | 1888.7057 | 1888.7057 | $ | FALSE | Eqn 2.51 (Section 4.2, Ch. 2)
* OAQPS refers to the EPA Air Pollution Control Cost Manual, Sixt Edition and subsequent revisions.
Purchased Equipment: | 2018 | 2025 |  | Annual Index: | CEPCI
Purchased Equipment Costs | 26453.3333 | 35747.7477 |  | 2015 | 556.8
|  |  |  | 2016 | 541.7
|  |  |  | 2017 | 567.5
|  |  |  | 2018 | 603.1
|  |  |  | 2019 | 607.5
|  |  |  | 2020 | 596.2
|  |  |  | 2021 | 708.8
|  |  |  | 2022 | 816
|  |  |  | 2023 | 797.9
|  |  |  | 2024 | 799.5
|  |  |  | 2025 | 815 | Preliminary (July 2025)
Note on A130: Note: Default cost from EIA data, Table 5.6.A Nov 2014 - Retail Price of Electricity to Industrial Customers in Alaska: http://www.eia.gov/electricity/monthly/epm_table_grapher.cfm?t=epmt_5_06_a
Note on I130: Note: From EIA data, Table 5.6.A Nov 2014 - Retail Price of Electricity to Industrial Customers in Alaska: http://www.eia.gov/electricity/monthly/epm_table_grapher.cfm?t=epmt_5_06_a

## Diesel Eng-SCR_Ox_DPF(335hp)
Alaska LNG Project
Diesel Driven Equipment - Dormitory Emergency Generator
SCR/DPF Cost Effectiveness Analysis
Cost Quantification:
Cost Category | Project Cost | Default Estimate | Default % Applied | EPA Equation / Estimate Basis |  | Reference | Default | Final | Final Units | Cond Format | Notes
Direct Capital Costs
Purchased Equipment:
Purchased Equipment Costs | 35747.7477 |  | - | A |  | Vendor Supplied (includes all add-on control equipment) |  | 35747.7477 | $ | FALSE | Need input
Ammonia System |  |  | - | B |  | Included in A |  | 0 | $ | Req'd | Need input
Instrumentation & Controls |  | 3574.7748 | 10% | C = 0.10 x A |  |  |  | 3574.7748 | $
Freight |  | 1787.3874 | 5% | D = 0.05 x (A+B) |  |  |  | 1787.3874 | $
Taxes (Enter sales tax rate in "% Applied") |  | 0 | 0% | TaxRate x (A+B+C) |  | No sales tax in Alaska |  | 0 | $
Total Purchased Equipment Cost (PE) | 41109.9099 |  | - | PE |  |  |  | 41109.9099 | $
Direct Installation Costs:
Foundation & Supports | 0 | 4110.991 | 10% | 0.10 x PE |  | Not needed, equipment is skid mounted |  | 0 | $
Erection and Handling |  | 14388.4685 | 35% | 0.35 x PE |  |  |  | 14388.4685 | $
Electrical |  | 2466.5946 | 6% | 0.06 x PE |  |  |  | 2466.5946 | $
Piping |  | 3288.7928 | 8% | 0.08 x PE |  |  |  | 3288.7928 | $
Insulation |  | 822.1982 | 2% | 0.02 x PE |  |  |  | 822.1982 | $
Painting | 0 | 1644.3964 | 4% | 0.04 x PE |  | Not needed, included in equipment purchase price |  | 0 | $
Site Preparation | 2502.3423 |  | 7% | 0.07 x (A+B) |  | engineering judgement |  | 2502.3423 | $ | FALSE
Total Direct Installation Cost (DI) | 23468.3964 |  | - | DI |  |  |  | 23468.3964 | $
Total Direct Capital Costs (DC) | 64578.3063 |  | - | DC = PE + DI |  |  |  | 64578.3063 | $
Indirect Capital Costs
Indirect Costs:
Engineering & Supervision |  | 6166.4865 | 15% | 0.15 x PE |  |  |  | 6166.4865 | $ | FALSE
Construction and Field Expenses |  | 4110.991 | 10% | 0.10 x PE |  |  |  | 4110.991 | $ | FALSE
Contractor Fees |  | 2055.4955 | 5% | 0.05 x PE |  |  |  | 2055.4955 | $ | FALSE
Startup-up |  | 411.0991 | 1% | 0.01 x PE |  |  |  | 411.0991 | $ | FALSE
Performance Testing |  | 411.0991 | 1% | 0.01 x PE |  |  |  | 411.0991 | $ | FALSE
Total Indirect Costs (TIC) | 13155.1712 |  | - | IC |  |  |  | 13155.1712 | $
Capital Investment:
Project Contingency |  | 11660.0216 | 15% | E = 0.15 x (DC+IC) |  | OAQPS (15% of DC & TIC) |  | 11660.0216 | $
Preproduction Cost |  | 1787.87 | 2% | F = 0.02 x (DC+IC+Cont) |  | OAQPS (2% of DC & TIC & Proj Contingency) |  | 1787.87 | $
Inventory Capital (initial reagent fill) |  | 0 | - | G = [Storage Gal] x [Reagent $/gal] |  | See parameters below |  | 0 | $ |  | Eqn. 2.44 (Section 4.2, Ch. 2)
Total Capital Investment | 91181.3691 |  | - | TCI = DC + IC + E + F + G |  |  |  | 91181.3691 | $
Direct Annual Costs
Direct Annual Costs:
Operating Labor |  |  | - |  |  | Vendor Supplied |  | 0 |  | Req'd | Need input
Supervisory Labor |  | 0 | 15% | 15% of Op. Labor |  | OAQPS (15% of Op Labor) |  | 0 |  |  | Need input
Maintenance Labor |  | 1367.7205 | 1.5% | 0.015 x TCI |  | OAQPS (1.5% of TCI) |  | 1367.7205
Maintenance Materials |  | 1367.7205 | - | 100% of Maint. Labor |  | OAQPS (15% of Maint. Labor) |  | 1367.7205
Annual Reagent Cost |  | 12738.3418 | - | q*Cost*[op hr/yr] |  | See parameters below |  | 12738.3418 |  |  | Eqn 2.47 (Section 4.2, Ch. 2)
Annual Electricity Cost |  | 19636.3433 | - | See parameters below |  | See parameters below |  | 19636.3433 |  |  | Eqn 2.49 (Section 4.2, Ch. 2)
Catalyst Replacement |  | 1888.7057 | - | See parameters below |  | See parameters below |  | 1888.7057
Catalyst Disposal Cost |  | 188.8706 | 10% | 0.100 x Cat Repl |  | Engineering Estimate |  | 188.8706
Fuel Penalty Costs (specify) |  |  | - |  |  | Vendor Supplied |  | 0 |  | Req'd | Need input
Other Maintenance Cost (specify) |  |  | - |  |  | Vendor Supplied |  | 0 |  | Req'd | Need input
Total Direct Annual Costs | 37187.7024 |  | - | DAC |  |  |  | 37187.7024
Indirect Annual Costs
Indirect Annual Costs:
Overhead |  | 1641.2646 | 60% | 0.600 x Op/Super/Maint Labor & Mtls |  | OAQPS (60% of Op/Super/Maint. Labor & Mtls) |  | 1641.2646
Property Tax |  | 1367.7205 | 1.5% | 0.0150 x TCI |  | OAQPS (1%) |  | 1367.7205
Insurance |  | 911.8137 | 1% | 0.010 x TCI |  | OAQPS (1%) |  | 911.8137
General Administrative |  | 1823.6274 | 2% | 0.020 x TCI |  | OAQPS (2%) |  | 1823.6274
Total Indirect Annual Costs | 5744.4263 |  | - | DAC |  |  |  | 5744.4263
Capital Recovery Cost
Equipment Life (years) |  | 20 | - | n |  | Vendor Supplied |  | 20 | years | FALSE
Interest Rate | 7% | 7% | - | i |  | 7% per Agrium US Inc, Kenai Nitrogen Operations Facility Air Quality Control Construction Permit AQ0083CPT06 |  | 0.07 | % | FALSE
Capital Recovery Factor | 0.094393 |  | - | CRF = i/(1-(1+i)^-n) |  | -
Capital Recovery Cost (CRC) | 8606.8762 |  | - |  |  | OAQPS Eqn 2.54 (Section 4.2, Ch. 2) |  | 8606.8762 |  |  | Eqn 2.54 (Section 4.2, Ch. 2)
Total Annual Costs | 51539.0049 |  | - | TAC = DA + IDAC + CRC |  | OAQPS Eqn 2.56 (Section 4.2, Ch. 2) |  | 51539.0049 | $/yr |  | Eqn 2.56 (Section 4.2, Ch. 2)
Cost Effectiveness Analysis:
| NOx |  |  |  |  | Reference
Uncontrolled Emissions (tpy) | 0.52329 |  |  |  |  | PTE Calculations before add on emissions controls
Controlled NOx Emissions (tpy) | 0.03663 |  |  |  |  | Vendor Emissions Reduction Percentage
NOx Reduction (tpy) | 0.48666 |  |  |  |  | Calculated below
Total Annual Costs | 51539.0049 |  |  |  |  | Calculated above
Cost Effectiveness ($/ton/yr) | 105903.9956 |  |  |  |  | OAQPS Eqn 2.58 (Section 4.2, Ch. 2)
Cost Effectiveness Threshold ($/ton/yr) | [9 empty] | Req'd
Conclusion:
Project costs exceed BACT cost effectiveness threshold and may not be considered cost effective.
Design Parameters:
Enter values in boxes below. Where default value is available, entered value will override default.
Required data is highlighted yellow.
Combustion Unit Sizing | [6 empty] | Default | Final | Final Units | Cond Format | Notes
Reference
Turbine heat capacity: |  | MMBtu/hr | [5 empty] | 0 | MMBtu/hr | Req'd
Duct burner heat capacity, if applicable: |  | MMBtu/hr | [5 empty] | 0 | MMBtu/hr | FALSE
NOx Emission Rates
Reference
Turbine uncontrolled NOx concentration: |  | lb NOx/MMBtu |  |  |  |  | 0 | 0 | lb/MMBtu | FALSE
or |  | lb NOx/MMscf |  |  |  |  | 0 |  |  | FALSE
or |  | ppmv @ 15% O2 |  |  |  | Assumption for baseline/uncontrolled emissions | 0 |  |  | FALSE
or (default) |  | ppmv @ 15% O2 |  |  |  |  | 0 |  |  | FALSE
Duct burner uncontrolled NOx concentration: |  | lb NOx/MMBtu |  |  |  |  | 0 | 0 | lb/MMBtu | N/A
or |  | lb NOx/MMscf |  |  |  |  | 0 |  |  | N/A
or |  | ppmv @ 3% O2 |  |  |  |  | 0 |  |  | N/A
or (default) |  | ppmv @ 3% O2 |  |  |  |  | 0 |  |  | N/A
Controlled NOx concentration: |  | lb NOx/MMBtu |  |  |  |  | 0 | 0 | lb/MMBtu | Req'd
or |  | lb NOx/MMscf |  |  |  |  | 0 |  |  | Req'd
or |  | ppmv @ 15% O2 |  |  |  | Most stringent limit identified as BACT | 0 |  |  | Req'd
Natural Gas Properties
Reference
HHV [Default: 1050 Btu/scf] |  | Btu/scf |  |  |  |  | 1050 | 1050 | Btu/scf | FALSE
F-factor (dry) [Default: 8710 dscf/MMBtu] |  | dscf/MMBtu |  |  |  | EPA 40 CFR Part 60 Appendix A, Method 19, Table 19-2 | 8710 | 8710 | dscf/MMBtu | FALSE
Operational Parameters
Reference
Max annual op hours [Default: 8760 hr/yr] | 500 | hr/yr |  |  |  |  | 8760 | 500 | hours | FALSE
Annual Electricity Costs: Enter values below. Where default value is available, entered number overrides default.
Reference
Power demand: | 249.8263 | kW |  |  |  | Calculated below | #DIV/0! | 249.8263 | kW |  | Eqn 2.48 (Section 4.2, Ch. 2)
If power demand is not known, estimate on the basis of the parameters below:
delta P duct [Default: 3 in H2O] | [5 empty] | OAQPS Eqn 2.48 (Section 4.2, Ch. 2) | 3 | 3 | in H2O | N/A
delta P catalyst (per layer) [Default: 1 in H2O] | [5 empty] | OAQPS Eqn 2.48 (Section 4.2, Ch. 2) | 1 | 1 | in H2O | N/A
number of layers of catalyst | [7 empty] | 0 | # layers | N/A
Calculated Power demand: | 249.8263 | kW |  |  |  | OAQPS Eqn 2.48 (Section 4.2, Ch. 2) |  |  |  | N/A
Electricity Cost [Default: 0.1572 $/kWh] | 0.1572 | $/kWh |  |  |  |  | 0.1572 | 0.1572 | $/kWh | FALSE
Aqueous Ammonia Costs: Enter values below or parameters to estimate.
Reference
Aqueous ammonia cost: | 5.67 | $/gallon | [5 empty] | 5.67 | $/gallon | FALSE
Aqueous ammonia storage volume: |  | gallons |  |  |  | Calculated below |  | 0 | gallons | Req'd
or |  | days' worth |  |  |  | Engineering Estimate |  | 0 | gallons | Req'd
Aqueous ammonia consumption rate: |  | gal/hr |  |  |  | Calculated below | 4.4932 | 4.4932 | gal/hr
If aqueous ammonia consumption rate not known, estimate on the basis of the parameters below:
Stored NH3 concentration [Default: 19.4%] | 32.5% | wt% |  |  |  |  | 19.4% | 32.5% | wt% | FALSE | Eqn 2.34 (Section 4.2, Ch. 2)
NH3 solution mass flow rate (msol) | 33 | lb/hr |  |  |  | Calculated below | 0 | 33 | lb/hr | FALSE | Eqn 2.32, 2.33 (Section 4.2, Ch. 2)
NH3 solution density [Default: 7.344 lb/gal] |  | lb/gal |  |  |  | Engineeering Data | 7.3444 | 7.3444 | lb/gal | FALSE
Calculated Aqueous ammonia consumption rate: | 4.4932 | gal/hr |  |  |  | OAQPS Eqn 2.32-2.34 (Section 4.2, Ch. 2) |  |  |  | FALSE
Catalyst Costs:
Reference
Initial catalyst cost: | 6072 |  |  |  |  | Vendor Data |  | 6072 | $ | FALSE
Catalyst replacement frequency: | 3 | years | [5 empty] | 3 | years | FALSE
Interest Rate | 7% | % |  |  |  | ADEC Default |  | 7% | % | FALSE
Annual Catalyst Replacement Cost | 1888.7057 |  |  |  |  | OAQPS Eqn 2.51 (Section 4.2, Ch. 2) | 1888.7057 | 1888.7057 | $ | FALSE | Eqn 2.51 (Section 4.2, Ch. 2)
* OAQPS refers to the EPA Air Pollution Control Cost Manual, Sixt Edition and subsequent revisions.
Purchased Equipment: | 2018 | 2025 |  | Annual Index: | CEPCI
Purchased Equipment Costs | 26453.3333 | 35747.7477 |  | 2015 | 556.8
|  |  |  | 2016 | 541.7
|  |  |  | 2017 | 567.5
|  |  |  | 2018 | 603.1
|  |  |  | 2019 | 607.5
|  |  |  | 2020 | 596.2
|  |  |  | 2021 | 708.8
|  |  |  | 2022 | 816
|  |  |  | 2023 | 797.9
|  |  |  | 2024 | 799.5
|  |  |  | 2025 | 815 | Preliminary (July 2025)
Note on A130: Note: Default cost from EIA data, Table 5.6.A Nov 2014 - Retail Price of Electricity to Industrial Customers in Alaska: http://www.eia.gov/electricity/monthly/epm_table_grapher.cfm?t=epmt_5_06_a
Note on I130: Note: From EIA data, Table 5.6.A Nov 2014 - Retail Price of Electricity to Industrial Customers in Alaska: http://www.eia.gov/electricity/monthly/epm_table_grapher.cfm?t=epmt_5_06_a

## Diesel Eng-SCR_Ox_DPF(201hp)
Alaska LNG Project
Diesel Driven Equipment - Communications Tower Generator
SCR/DPF Cost Effectiveness Analysis
Cost Quantification:
Cost Category | Project Cost | Default Estimate | Default % Applied | EPA Equation / Estimate Basis |  | Reference | Default | Final | Final Units | Cond Format | Notes
Direct Capital Costs
Purchased Equipment:
Purchased Equipment Costs | 35747.7477 |  | - | A |  | Vendor Supplied (includes all add-on control equipment) |  | 35747.7477 | $ | FALSE | Need input
Ammonia System |  |  | - | B |  | Included in A |  | 0 | $ | Req'd | Need input
Instrumentation & Controls |  | 3574.7748 | 10% | C = 0.10 x A |  |  |  | 3574.7748 | $
Freight |  | 1787.3874 | 5% | D = 0.05 x (A+B) |  |  |  | 1787.3874 | $
Taxes (Enter sales tax rate in "% Applied") |  | 0 | 0% | TaxRate x (A+B+C) |  | No sales tax in Alaska |  | 0 | $
Total Purchased Equipment Cost (PE) | 41109.9099 |  | - | PE |  |  |  | 41109.9099 | $
Direct Installation Costs:
Foundation & Supports | 0 | 4110.991 | 10% | 0.10 x PE |  | Not needed, equipment is skid mounted |  | 0 | $
Erection and Handling |  | 14388.4685 | 35% | 0.35 x PE |  |  |  | 14388.4685 | $
Electrical |  | 2466.5946 | 6% | 0.06 x PE |  |  |  | 2466.5946 | $
Piping |  | 3288.7928 | 8% | 0.08 x PE |  |  |  | 3288.7928 | $
Insulation |  | 822.1982 | 2% | 0.02 x PE |  |  |  | 822.1982 | $
Painting | 0 | 1644.3964 | 4% | 0.04 x PE |  | Not needed, included in equipment purchase price |  | 0 | $
Site Preparation | 2502.3423 |  | 7% | 0.07 x (A+B) |  | engineering judgement |  | 2502.3423 | $ | FALSE
Total Direct Installation Cost (DI) | 23468.3964 |  | - | DI |  |  |  | 23468.3964 | $
Total Direct Capital Costs (DC) | 64578.3063 |  | - | DC = PE + DI |  |  |  | 64578.3063 | $
Indirect Capital Costs
Indirect Costs:
Engineering & Supervision |  | 6166.4865 | 15% | 0.15 x PE |  |  |  | 6166.4865 | $ | FALSE
Construction and Field Expenses |  | 4110.991 | 10% | 0.10 x PE |  |  |  | 4110.991 | $ | FALSE
Contractor Fees |  | 2055.4955 | 5% | 0.05 x PE |  |  |  | 2055.4955 | $ | FALSE
Startup-up |  | 411.0991 | 1% | 0.01 x PE |  |  |  | 411.0991 | $ | FALSE
Performance Testing |  | 411.0991 | 1% | 0.01 x PE |  |  |  | 411.0991 | $ | FALSE
Total Indirect Costs (TIC) | 13155.1712 |  | - | IC |  |  |  | 13155.1712 | $
Capital Investment:
Project Contingency |  | 11660.0216 | 15% | E = 0.15 x (DC+IC) |  | OAQPS (15% of DC & TIC) |  | 11660.0216 | $
Preproduction Cost |  | 1787.87 | 2% | F = 0.02 x (DC+IC+Cont) |  | OAQPS (2% of DC & TIC & Proj Contingency) |  | 1787.87 | $
Inventory Capital (initial reagent fill) |  | 0 | - | G = [Storage Gal] x [Reagent $/gal] |  | See parameters below |  | 0 | $ |  | Eqn. 2.44 (Section 4.2, Ch. 2)
Total Capital Investment | 91181.3691 |  | - | TCI = DC + IC + E + F + G |  |  |  | 91181.3691 | $
Direct Annual Costs
Direct Annual Costs:
Operating Labor |  |  | - |  |  | Vendor Supplied |  | 0 |  | Req'd | Need input
Supervisory Labor |  | 0 | 15% | 15% of Op. Labor |  | OAQPS (15% of Op Labor) |  | 0 |  |  | Need input
Maintenance Labor |  | 1367.7205 | 1.5% | 0.015 x TCI |  | OAQPS (1.5% of TCI) |  | 1367.7205
Maintenance Materials |  | 1367.7205 | - | 100% of Maint. Labor |  | OAQPS (15% of Maint. Labor) |  | 1367.7205
Annual Reagent Cost |  | 12738.3418 | - | q*Cost*[op hr/yr] |  | See parameters below |  | 12738.3418 |  |  | Eqn 2.47 (Section 4.2, Ch. 2)
Annual Electricity Cost |  | 11781.8059 | - | See parameters below |  | See parameters below |  | 11781.8059 |  |  | Eqn 2.49 (Section 4.2, Ch. 2)
Catalyst Replacement |  | 1888.7057 | - | See parameters below |  | See parameters below |  | 1888.7057
Catalyst Disposal Cost |  | 188.8706 | 10% | 0.100 x Cat Repl |  | Engineering Estimate |  | 188.8706
Fuel Penalty Costs (specify) |  |  | - |  |  | Vendor Supplied |  | 0 |  | Req'd | Need input
Other Maintenance Cost (specify) |  |  | - |  |  | Vendor Supplied |  | 0 |  | Req'd | Need input
Total Direct Annual Costs | 29333.1651 |  | - | DAC |  |  |  | 29333.1651
Indirect Annual Costs
Indirect Annual Costs:
Overhead |  | 1641.2646 | 60% | 0.600 x Op/Super/Maint Labor & Mtls |  | OAQPS (60% of Op/Super/Maint. Labor & Mtls) |  | 1641.2646
Property Tax |  | 1367.7205 | 1.5% | 0.0150 x TCI |  | OAQPS (1%) |  | 1367.7205
Insurance |  | 911.8137 | 1% | 0.010 x TCI |  | OAQPS (1%) |  | 911.8137
General Administrative |  | 1823.6274 | 2% | 0.020 x TCI |  | OAQPS (2%) |  | 1823.6274
Total Indirect Annual Costs | 5744.4263 |  | - | DAC |  |  |  | 5744.4263
Capital Recovery Cost
Equipment Life (years) |  | 20 | - | n |  | Vendor Supplied |  | 20 | years | FALSE
Interest Rate | 7% | 7% | - | i |  | 7% per Agrium US Inc, Kenai Nitrogen Operations Facility Air Quality Control Construction Permit AQ0083CPT06 |  | 0.07 | % | FALSE
Capital Recovery Factor | 0.094393 |  | - | CRF = i/(1-(1+i)^-n) |  | -
Capital Recovery Cost (CRC) | 8606.8762 |  | - |  |  | OAQPS Eqn 2.54 (Section 4.2, Ch. 2) |  | 8606.8762 |  |  | Eqn 2.54 (Section 4.2, Ch. 2)
Total Annual Costs | 43684.4676 |  | - | TAC = DA + IDAC + CRC |  | OAQPS Eqn 2.56 (Section 4.2, Ch. 2) |  | 43684.4676 | $/yr |  | Eqn 2.56 (Section 4.2, Ch. 2)
Cost Effectiveness Analysis:
| NOx |  |  |  |  | Reference
Uncontrolled Emissions (tpy) | 0.31397 |  |  |  |  | PTE Calculations before add on emissions controls
Controlled NOx Emissions (tpy) | 0.021978 |  |  |  |  | Vendor Emissions Reduction Percentage
NOx Reduction (tpy) | 0.29199 |  |  |  |  | Calculated below
Total Annual Costs | 43684.4676 |  |  |  |  | Calculated above
Cost Effectiveness ($/ton/yr) | 149607.0686 |  |  |  |  | OAQPS Eqn 2.58 (Section 4.2, Ch. 2)
Cost Effectiveness Threshold ($/ton/yr) | [9 empty] | Req'd
Conclusion:
Project costs exceed BACT cost effectiveness threshold and may not be considered cost effective.
Design Parameters:
Enter values in boxes below. Where default value is available, entered value will override default.
Required data is highlighted yellow.
Combustion Unit Sizing | [6 empty] | Default | Final | Final Units | Cond Format | Notes
Reference
Turbine heat capacity: |  | MMBtu/hr | [5 empty] | 0 | MMBtu/hr | Req'd
Duct burner heat capacity, if applicable: |  | MMBtu/hr | [5 empty] | 0 | MMBtu/hr | FALSE
NOx Emission Rates
Reference
Turbine uncontrolled NOx concentration: |  | lb NOx/MMBtu |  |  |  |  | 0 | 0 | lb/MMBtu | FALSE
or |  | lb NOx/MMscf |  |  |  |  | 0 |  |  | FALSE
or |  | ppmv @ 15% O2 |  |  |  | Assumption for baseline/uncontrolled emissions | 0 |  |  | FALSE
or (default) |  | ppmv @ 15% O2 |  |  |  |  | 0 |  |  | FALSE
Duct burner uncontrolled NOx concentration: |  | lb NOx/MMBtu |  |  |  |  | 0 | 0 | lb/MMBtu | N/A
or |  | lb NOx/MMscf |  |  |  |  | 0 |  |  | N/A
or |  | ppmv @ 3% O2 |  |  |  |  | 0 |  |  | N/A
or (default) |  | ppmv @ 3% O2 |  |  |  |  | 0 |  |  | N/A
Controlled NOx concentration: |  | lb NOx/MMBtu |  |  |  |  | 0 | 0 | lb/MMBtu | Req'd
or |  | lb NOx/MMscf |  |  |  |  | 0 |  |  | Req'd
or |  | ppmv @ 15% O2 |  |  |  | Most stringent limit identified as BACT | 0 |  |  | Req'd
Natural Gas Properties
Reference
HHV [Default: 1050 Btu/scf] |  | Btu/scf |  |  |  |  | 1050 | 1050 | Btu/scf | FALSE
F-factor (dry) [Default: 8710 dscf/MMBtu] |  | dscf/MMBtu |  |  |  | EPA 40 CFR Part 60 Appendix A, Method 19, Table 19-2 | 8710 | 8710 | dscf/MMBtu | FALSE
Operational Parameters
Reference
Max annual op hours [Default: 8760 hr/yr] | 500 | hr/yr |  |  |  |  | 8760 | 500 | hours | FALSE
Annual Electricity Costs: Enter values below. Where default value is available, entered number overrides default.
Reference
Power demand: | 149.8957 | kW |  |  |  | Calculated below | #DIV/0! | 149.8957 | kW |  | Eqn 2.48 (Section 4.2, Ch. 2)
If power demand is not known, estimate on the basis of the parameters below:
delta P duct [Default: 3 in H2O] | [5 empty] | OAQPS Eqn 2.48 (Section 4.2, Ch. 2) | 3 | 3 | in H2O | N/A
delta P catalyst (per layer) [Default: 1 in H2O] | [5 empty] | OAQPS Eqn 2.48 (Section 4.2, Ch. 2) | 1 | 1 | in H2O | N/A
number of layers of catalyst | [7 empty] | 0 | # layers | N/A
Calculated Power demand: | 149.8957 | kW |  |  |  | OAQPS Eqn 2.48 (Section 4.2, Ch. 2) |  |  |  | N/A
Electricity Cost [Default: 0.1572 $/kWh] | 0.1572 | $/kWh |  |  |  |  | 0.1572 | 0.1572 | $/kWh | FALSE
Aqueous Ammonia Costs: Enter values below or parameters to estimate.
Reference
Aqueous ammonia cost: | 5.67 | $/gallon | [5 empty] | 5.67 | $/gallon | FALSE
Aqueous ammonia storage volume: |  | gallons |  |  |  | Calculated below |  | 0 | gallons | Req'd
or |  | days' worth |  |  |  | Engineering Estimate |  | 0 | gallons | Req'd
Aqueous ammonia consumption rate: |  | gal/hr |  |  |  | Calculated below | 4.4932 | 4.4932 | gal/hr
If aqueous ammonia consumption rate not known, estimate on the basis of the parameters below:
Stored NH3 concentration [Default: 19.4%] | 32.5% | wt% |  |  |  |  | 19.4% | 32.5% | wt% | FALSE | Eqn 2.34 (Section 4.2, Ch. 2)
NH3 solution mass flow rate (msol) | 33 | lb/hr |  |  |  | Calculated below | 0 | 33 | lb/hr | FALSE | Eqn 2.32, 2.33 (Section 4.2, Ch. 2)
NH3 solution density [Default: 7.344 lb/gal] |  | lb/gal |  |  |  | Engineeering Data | 7.3444 | 7.3444 | lb/gal | FALSE
Calculated Aqueous ammonia consumption rate: | 4.4932 | gal/hr |  |  |  | OAQPS Eqn 2.32-2.34 (Section 4.2, Ch. 2) |  |  |  | FALSE
Catalyst Costs:
Reference
Initial catalyst cost: | 6072 |  |  |  |  | Vendor Data |  | 6072 | $ | FALSE
Catalyst replacement frequency: | 3 | years | [5 empty] | 3 | years | FALSE
Interest Rate | 7% | % |  |  |  | ADEC Default |  | 7% | % | FALSE
Annual Catalyst Replacement Cost | 1888.7057 |  |  |  |  | OAQPS Eqn 2.51 (Section 4.2, Ch. 2) | 1888.7057 | 1888.7057 | $ | FALSE | Eqn 2.51 (Section 4.2, Ch. 2)
* OAQPS refers to the EPA Air Pollution Control Cost Manual, Sixt Edition and subsequent revisions.
Purchased Equipment: | 2018 | 2025 |  | Annual Index: | CEPCI
Purchased Equipment Costs | 26453.3333 | 35747.7477 |  | 2015 | 556.8
|  |  |  | 2016 | 541.7
|  |  |  | 2017 | 567.5
|  |  |  | 2018 | 603.1
|  |  |  | 2019 | 607.5
|  |  |  | 2020 | 596.2
|  |  |  | 2021 | 708.8
|  |  |  | 2022 | 816
|  |  |  | 2023 | 797.9
|  |  |  | 2024 | 799.5
|  |  |  | 2025 | 815 | Preliminary (July 2025)
Note on A130: Note: Default cost from EIA data, Table 5.6.A Nov 2014 - Retail Price of Electricity to Industrial Customers in Alaska: http://www.eia.gov/electricity/monthly/epm_table_grapher.cfm?t=epmt_5_06_a
Note on I130: Note: From EIA data, Table 5.6.A Nov 2014 - Retail Price of Electricity to Industrial Customers in Alaska: http://www.eia.gov/electricity/monthly/epm_table_grapher.cfm?t=epmt_5_06_a