## Sheet1
Assessable Emissions Spreadsheet for Rock Crushers
Rock Crushing Emissions
Type of Crushing | Tertiary Crushing | Fines Crushing | Screening | Fines Screening | Aggregate Handling & Storage Piles | *Fill in the Blank
PM-10 Emission Factor | 0.0024 | 0.015 | 0.0087 | 0.072 | 0.05
Tons of Rock Crushed | [5 empty] | Total Emissions (tons)
[6 empty] | CO | NOx | SO2 | VOC | PM-10
Rock Crushing Emissions Calculation: E = (EF x tons of rock crushed) / 2000 lbs per ton | [5 empty] | 0 | 0 | 0 | 0 | 0
Type of Crushing | Tertiary Crushing | Fines Crushing | Screening | Fines Screening | Aggregate Handling & Storage Piles
Tons of PM-10 Emissions | 0 | 0 | 0 | 0 | 0
Assessable Emissions (Stationary Diesel Engines)
Number of Conveyors
Tons of Rock Crushed | [5 empty] | CO | NOx | SO2 | VOC | PM-10
[6 empty] | 0 | 0 | 0 | 0 | 0
Conveyor Transfer Point Emissions Calculation: E = [((1.3407 x NoC) +1) x 0.0011 x tons of rock crushed] /2000 lbs per ton | [5 empty] | Note, rounded to nearest whole ton
Tons of PM-10 Emissions | 0
|  |  |  | Total PM-10 Rock Crushing = | 0 | Assessable Emissions (Non-Road Diesel Engines)
Diesel Emissions | [5 empty] | CO | NOx | SO2 | VOC | PM-10
[6 empty] | 0 | 0 | 0 | 0 | 0
Note, rounded to nearest whole ton
Pollutant Emission Factors | CO | NOx | SO2 | VOC | PM-10
Engine > 600 hp | 0.0055 | 0.024 | 1.2e-05 | 0.000705 | 0.0007
Engine < 600 hp | 0.00668 | 0.031 | 1.2e-05 | 2.47e-05 | 0.0022
Diesel Emissions Calculation: E = (EF x Hours of Operation x Rated Capacity) / 2000 lbs per ton
Diesel Engines > 600 Horse Power
Engine 1 |  | Engine 2 |  | Engine 3
Hours of Operation |  | Hours of Operation |  | Hours of Operation
Engine Rated Capacity (hp) |  | Engine Rated Capacity (hp) |  | Engine Rated Capacity (hp)
Pollutant | CO | NOx | SO2 | VOC | PM-10
Eng 1: Tons of Emissions | 0 | 0 | 0 | 0 | 0
Eng 2: Tons of Emissions | 0 | 0 | 0 | 0 | 0
Eng 3: Tons of Emissions | 0 | 0 | 0 | 0 | 0
Diesel Engines < 600 Horse Power
Engine 1 |  | Engine 2 |  | Engine 3
Hours of Operation |  | Hours of Operation |  | Hours of Operation
Engine Rated Capacity (hp) |  | Engine Rated Capacity (hp) |  | Engine Rated Capacity (hp)
Pollutant | CO | NOx | SO2 | VOC | PM-10
Eng 1: Tons of Emissions | 0 | 0 | 0 | 0 | 0
Eng 2: Tons of Emissions | 0 | 0 | 0 | 0 | 0
Eng 3: Tons of Emissions | 0 | 0 | 0 | 0 | 0