## Sheet1
Assessable Emissions Spreadsheet for Asphalt Plants
Batch Mix Asphalt Plant with Baghouse | [5 empty] | *Select Asphalt Plant Type & Fill in the Blank
Batch Mix Asphalt Plant with Baghouse
Pollutant | CO | NOx | SO2 | VOC | PM-10
Emission Factor | 0.4 | 0.12 | 0.088 | 0.0082 | 0.027
Tons of Asphalt Produced | [5 empty] | Total Emissions (tons) Stationary Diesel Engines
Asphalt Emissions Calculation: E = (EF x tons of asphalt produced) / 2000 lbs per ton | [5 empty] | CO | NOx | SO2 | VOC | PM-10
Pollutant | CO | NOx | SO2 | VOC | PM-10 | 0 | 0 | 0 | 0 | 0
Tons of Emissions | 0 | 0 | 0 | 0 | 0
Assessable Emissions (tons) Stationary Diesel Engines
Batch Mix Asphalt Plant with Wet Scrubber
Pollutant | CO | NOx | SO2 | VOC | PM-10 | CO | NOx | SO2 | VOC | PM-10
Emission Factor | 0.4 | 0.12 | 0.088 | 0.0082 | 0.14 | 0 | 0 | 0 | 0 | 0
Tons of Asphalt Produced | [5 empty] | Note, rounded to nearest whole ton
Asphalt Emissions Calculation: E = (EF x tons of asphalt produced) / 2000 lbs per ton | [5 empty] | Total Emissions (tons) Nonroad Diesel Engines
Pollutant | CO | NOx | SO2 | VOC | PM-10
Tons of Emissions | 0 | 0 | 0 | 0 | 0 | CO | NOx | SO2 | VOC | PM-10
[6 empty] | 0 | 0 | 0 | 0 | 0
Drum Mix Asphalt Plant with Baghouse
Pollutant | CO | NOx | SO2 | VOC | PM-10 | Assessable Emissions (tons) Nonroad Diesel Engines
Emission Factor | 0.13 | 0.055 | 0.011 | 0.032 | 0.023
Tons of Asphalt Produced | [5 empty] | CO | NOx | SO2 | VOC | PM-10
[6 empty] | 0 | 0 | 0 | 0 | 0
Asphalt Emissions Calculation: E = (EF x tons of asphalt produced) / 2000 lbs per ton | [5 empty] | Note, rounded to nearest whole ton
Pollutant | CO | NOx | SO2 | VOC | PM-10
Tons of Emissions | 0 | 0 | 0 | 0 | 0
Drum Mix Asphalt Plant with Wetscrubber
Pollutant | CO | NOx | SO2 | VOC | PM-10
Emission Factor | 0.13 | 0.055 | 0.011 | 0.032 | 0.04
Tons of Asphalt Produced
Asphalt Emissions Calculation: E = (EF x tons of asphalt produced) / 2000 lbs per ton
Pollutant | CO | NOx | SO2 | VOC | PM-10
Tons of Emissions | 0 | 0 | 0 | 0 | 0
Diesel Engine Emissions
Pollutant Emission Factors | CO | NOx | SO2 | VOC | PM-10
Engine > 600 hp | 0.0055 | 0.024 | 1.2e-05 | 0.000705 | 0.0007
Engine < 600 hp | 0.00668 | 0.031 | 1.2e-05 | 2.47e-05 | 0.0022
Diesel Emissions Calculation: E = (EF x Hours of Operation x Rated Capacity) / 2000 lbs per ton
Diesel Engines > 600 Horse Power
Engine 1 |  | Engine 2 |  | Engine 3
Engine Rated Capacity (hp) |  | Engine Rated Capacity (hp) |  | Engine Rated Capacity (hp)
Hours of Operation |  | Hours of Operation |  | Hours of Operation
Pollutant | CO | NOx | SO2 | VOC | PM-10
Eng 1: Tons of Emissions | 0 | 0 | 0 | 0 | 0
Eng 2: Tons of Emissions | 0 | 0 | 0 | 0 | 0
Eng 3: Tons of Emissions | 0 | 0 | 0 | 0 | 0
Diesel Engines < 600 Horse Power
Engine 1 |  | Engine 2 |  | Engine 3
Engine Rated Capacity (hp) |  | Engine Rated Capacity (hp) |  | Engine Rated Capacity (hp)
Hours of Operation |  | Hours of Operation |  | Hours of Operation
Pollutant | CO | NOx | SO2 | VOC | PM-10
Eng 1: Tons of Emissions | 0 | 0 | 0 | 0 | 0
Eng 2: Tons of Emissions | 0 | 0 | 0 | 0 | 0
Eng 3: Tons of Emissions | 0 | 0 | 0 | 0 | 0