## Sheet1
Assessable Emissions Spreadsheet for GP3 Asphalt Plants
Batch Mix Asphalt Plant with Baghouse | [10 empty] | * Select asphalt plant type and fill in the blank * Enter rock crushing and stationary diesel engine information if applicable
Batch Mix Asphalt Plant with Baghouse
Pollutant | CO | NOx | SO2 | VOC | PM-10 | CO2 | CH4 | Total GHG | Xylene (largest HAP) | Total HAPs
Emission Factor | 0.4 | 0.12 | 0.088 | 0.0082 | 0.027 | 37 | 0.0074 | CO2 + (25*CH4) | 0.0027 | 0.0076
Tons of Asphalt Produced |  | * Emission factors are lb/ton of asphalt produced and from EPA AP-42 Table's 11.1-1, 11.1-5, 11.1-6, and 11.1-9 | [8 empty] | Total Emissions (tons) Stationary Diesel Engines
Asphalt Emissions Calculation: E = (EF x tons of asphalt produced) / 2000 lbs per ton | [10 empty] | CO | NOx | SO2 | VOC | PM-10
Pollutant | CO | NOx | SO2 | VOC | PM-10 | CO2 | CH4 | Total GHG | Xylene (largest HAP) | Total HAPs | 0 | 0 | 0 | 0 | 0
Tons of Emissions | 0 | 0 | 0 | 0 | 0 | 0 | 0 | 0 | 0 | 0
Batch Mix Asphalt Plant with Wet Scrubber
Pollutant | CO | NOx | SO2 | VOC | PM-10 | CO2 | CH4 | Total GHG | Xylene (largest HAP) | Total HAPs
Emission Factor | 0.4 | 0.12 | 0.088 | 0.0082 | 0.14 | 37 | 0.0074 | CO2 + (25*CH4) | 0.0027 | 0.0076
Tons of Asphalt Produced | 0 | * Emission factors are lb/ton of asphalt produced and from EPA AP-42 Table's 11.1-1, 11.1-5, 11.1-6, and 11.1-9
Asphalt Emissions Calculation: E = (EF x tons of asphalt produced) / 2000 lbs per ton | [10 empty] | Total Emissions (tons) Nonroad Diesel Engines
Pollutant | CO | NOx | SO2 | VOC | PM-10 | CO2 | CH4 | Total GHG | Xylene (largest HAP) | Total HAPs
Tons of Emissions | 0 | 0 | 0 | 0 | 0 | 0 | 0 | 0 | 0 | 0 | CO | NOx | SO2 | VOC | PM-10
[11 empty] | 0 | 0 | 0 | 0 | 0
Drum Mix Asphalt Plant with Baghouse
Pollutant | CO | NOx | SO2 | VOC | PM-10 | CO2 | CH4 | Total GHG | Formaldehyde (largest HAP) | Total HAPs
Emission Factor | 0.13 | 0.055 | 0.011 | 0.032 | 0.023 | 33 | 0.012 | CO2 + (25*CH4) | 0.0031 | 0.0053
Tons of Asphalt Produced | 0 | * Emission factors are lb/ton of asphalt produced and from EPA AP-42 Table's 11.1-3, 11.1-7, 11.1-8, and 11.1-10
Asphalt Emissions Calculation: E = (EF x tons of asphalt produced) / 2000 lbs per ton
Pollutant | CO | NOx | SO2 | VOC | PM-10 | CO2 | CH4 | Total GHG | Formaldehyde (largest HAP) | Total HAPs
Tons of Emissions | 0 | 0 | 0 | 0 | 0 | 0 | 0 | 0 | 0 | 0
Drum Mix Asphalt Plant with Wetscrubber
Pollutant | CO | NOx | SO2 | VOC | PM-10 | CO2 | CH4 | Total GHG | Formaldehyde (largest HAP) | Total HAPs
Emission Factor | 0.13 | 0.055 | 0.011 | 0.032 | 0.045 | 33 | 0.012 | CO2 + (25*CH4) | 0.0031 | 0.0053
Tons of Asphalt Produced |  | * Emission factors are lb/ton of asphalt produced and from EPA AP-42 Table's 11.1-3, 11.1-7, 11.1-8, and 11.1-10
Asphalt Emissions Calculation: E = (EF x tons of asphalt produced) / 2000 lbs per ton
Pollutant | CO | NOx | SO2 | VOC | PM-10 | CO2 | CH4 | Total GHG | Formaldehyde (largest HAP) | Total HAPs
Tons of Emissions | 0 | 0 | 0 | 0 | 0 | 0 | 0 | 0 | 0 | 0
Rock Crushing Emissions
Type of Crushing | Tertiary Crushing | Fines Crushing | Screening | Fines Screening | Aggregate Handling & Storage Piles
PM-10 Emission Factor | 0.0024 | 0.015 | 0.0087 | 0.072 | 0.05
Tons of Rock Crushed
* Emission factors are lb/ton of rock processed and from EPA AP-42 Table 11.19.2-2 and Equation 1 of Chapter 13.2.4
* Assumptions for Equation 1 of Chapter 13.2.4: wind speed = 10 mph, percent moisture content = 0.25 percent, k for PM-10 = 0.35.
Rock Crushing Emissions Calculation: E = (EF x tons of rock processed) / 2000 lbs per ton
Type of Crushing | Tertiary Crushing | Fines Crushing | Screening | Fines Screening | Aggregate Handling & Storage Piles
Tons of PM-10 Emissions | 0 | 0 | 0 | 0 | 0
Number of Conveyors (NoC)
Tons of Rock Crushed
Conveyor Transfer Point Emissions Calculation: E = (NoC x 2 transfer points per conveyor) x 0.0011 x tons of rock crushed] /2000 lbs per ton
Tons of PM-10 Emissions | 0
|  |  |  | Total PM-10 Rock Crushing = | 0
Diesel Engine Emissions
Pollutant Emission Factors | CO | NOx | SO2* | VOC | PM-10
Engine > 600 hp | 0.0055 | 0.024 | 1.2e-05 | 0.000705 | 0.0007
Engine ≤ 600 hp | 0.00668 | 0.031 | 1.2e-05 | 0.00247 | 0.0022
*Emission Factors are lb/hp-hr and from EPA AP-42 Table's 3.4-1 for engines larger than 600 HP and 3.3-1 for engines up to 600 HP
* Assumes ULSD
Diesel Emissions Calculation: E = (EF x Hours of Operation x Rated Capacity) / 2000 lbs per ton
Diesel Engines > 600 Horse Power
Engine 1 |  | Engine 2 |  | Engine 3
Engine Rated Capacity (hp) |  | Engine Rated Capacity (hp) |  | Engine Rated Capacity (hp)
Hours of Operation |  | Hours of Operation |  | Hours of Operation
Pollutant | CO | NOx | SO2 | VOC | PM-10
Eng 1: Tons of Emissions | 0 | 0 | 0 | 0 | 0
Eng 2: Tons of Emissions | 0 | 0 | 0 | 0 | 0
Eng 3: Tons of Emissions | 0 | 0 | 0 | 0 | 0
Diesel Engines ≤ 600 Horse Power
Engine 1 |  | Engine 2 |  | Engine 3
Engine Rated Capacity (hp) |  | Engine Rated Capacity (hp) |  | Engine Rated Capacity (hp)
Hours of Operation |  | Hours of Operation |  | Hours of Operation
Pollutant | CO | NOx | SO2 | VOC | PM-10
Eng 1: Tons of Emissions | 0 | 0 | 0 | 0 | 0
Eng 2: Tons of Emissions | 0 | 0 | 0 | 0 | 0
Eng 3: Tons of Emissions | 0 | 0 | 0 | 0 | 0