## Sheet1
Total and Rolling Total Emissions for Co-Located Rock Crushers
Type of Crushing | Tertiary Crushing | Fines Crushing | Screening | Fines Screening | Aggregate Handling & Storage Piles | Rock Crushing Emissions Calculations: E = (EF x tons of rock crushed)/2000 lbs per ton |  |  |  | *Select Asphalt Plant Type/Rock Crusher/Correct Stationary Diesel Engine Capacity. Permittee fills out the yellow highlighted sections
PM-10 Emission Factor | 0.0024 | 0.015 | 0.0087 | 0.072 | 0.05 | Conveyor Transfer Point Emissions Calculation: E = [((1.3407 x NoC)+1) x 0.011 x tons of rock crushed]/ 2000 lbs per ton
Year | Month | Production (Tons of Rock Crushed) | Number of Conveyors | Aggregate Handling & Storage Piles Emissions (tons) | Conveyors Emissions (tons) | Tons of Tertiary Rock (3/16"-1") Crushed | Tertiary Crushing Emissions (tons) | Tons of Fines (<3/16") Crushed | Fines Crushing Emissions | Tons of Rock Screened | Screening Emissions (tons) | Tons of Fines (<3/16") Screened | Fines Screening Emissions (tons) | Total PM10 Emissions (tons) | Total PM10 Emissions (Previous Year, tons) | Rolling Total PM10 Emissions (Calculated, tons)
| 11 |  |  | 0 | 0 |  | 0 |  | 0 |  | 0 |  | 0 | 0 |  | 0
| 12 |  |  | 0 | 0 |  | 0 |  | 0 |  | 0 |  | 0 | 0 |  | 0
| 1 |  |  | 0 | 0 |  | 0 |  | 0 |  | 0 |  | 0 | 0 |  | 0
| 2 |  |  | 0 | 0 |  | 0 |  | 0 |  | 0 |  | 0 | 0 |  | 0
| 3 |  |  | 0 | 0 |  | 0 |  | 0 |  | 0 |  | 0 | 0 |  | 0
| 4 |  |  | 0 | 0 |  | 0 |  | 0 |  | 0 |  | 0 | 0 |  | 0
| 5 |  |  | 0 | 0 |  | 0 |  | 0 |  | 0 |  | 0 | 0 |  | 0
| 6 |  |  | 0 | 0 |  | 0 |  | 0 |  | 0 |  | 0 | 0 |  | 0
| 7 |  |  | 0 | 0 |  | 0 |  | 0 |  | 0 |  | 0 | 0 |  | 0
| 8 |  |  | 0 | 0 |  | 0 |  | 0 |  | 0 |  | 0 | 0 |  | 0
| 9 |  |  | 0 | 0 |  | 0 |  | 0 |  | 0 |  | 0 | 0 |  | 0
| 10 |  |  | 0 | 0 |  | 0 |  | 0 |  | 0 |  | 0 | 0 |  | 0
| Total | 0 |  | 0 | 0 | 0 | 0 | 0 | 0 | 0 | 0 | 0 | 0 | 0
Total and Rolling Total Emissions for Co-Located Asphalt Plants | [13 empty] | Location Total and Rolling Total Emissions for all Co-Located Permits
Batch Mix Asphalt Plant with Baghouse | [13 empty] | Year | Month | CO (tons) | NOx (tons) | SO2 (tons) | VOC (tons) | PM10 (tons) | Total Emissions (tons) | Total Emissions (Previous Year, tons) | Rolling Total Emissions (tons)
Pollutant | CO | NOx | SO2 | VOC | PM-10 | Asphalt Emissions Calculation: | [8 empty] | 11 | 0 | 0 | 0 | 0 | 0 | 0 |  | 0
Emission Factor | 0.4 | 0.12 | 0.088 | 0.0082 | 0.027 | E= (EF x tons of asphalt produced)/2000 lbs per ton | [8 empty] | 12 | 0 | 0 | 0 | 0 | 0 | 0 |  | 0
Year | Month | Production (Tons of Asphalt) | CO (tons) | NOx (tons) | SO2 (tons) | VOC (tons) | PM10 (tons) | Total Emissions | Total Emissions (Previous Year) | Rolling Total Emissions |  |  |  |  | 1 | 0 | 0 | 0 | 0 | 0 | 0 |  | 0
| 11 |  | 0 | 0 | 0 | 0 | 0 | 0 |  | 0 |  |  |  |  | 2 | 0 | 0 | 0 | 0 | 0 | 0 |  | 0
| 12 |  | 0 | 0 | 0 | 0 | 0 | 0 |  | 0 |  |  |  |  | 3 | 0 | 0 | 0 | 0 | 0 | 0 |  | 0
| 1 |  | 0 | 0 | 0 | 0 | 0 | 0 |  | 0 |  |  |  |  | 4 | 0 | 0 | 0 | 0 | 0 | 0 |  | 0
| 2 |  | 0 | 0 | 0 | 0 | 0 | 0 |  | 0 |  |  |  |  | 5 | 0 | 0 | 0 | 0 | 0 | 0 |  | 0
| 3 |  | 0 | 0 | 0 | 0 | 0 | 0 |  | 0 |  |  |  |  | 6 | 0 | 0 | 0 | 0 | 0 | 0 |  | 0
| 4 |  | 0 | 0 | 0 | 0 | 0 | 0 |  | 0 |  |  |  |  | 7 | 0 | 0 | 0 | 0 | 0 | 0 |  | 0
| 5 |  | 0 | 0 | 0 | 0 | 0 | 0 |  | 0 |  |  |  |  | 8 | 0 | 0 | 0 | 0 | 0 | 0 |  | 0
| 6 |  | 0 | 0 | 0 | 0 | 0 | 0 |  | 0 |  |  |  |  | 9 | 0 | 0 | 0 | 0 | 0 | 0 |  | 0
| 7 |  | 0 | 0 | 0 | 0 | 0 | 0 |  | 0 |  |  |  |  | 10 | 0 | 0 | 0 | 0 | 0 | 0 |  | 0
| 8 |  | 0 | 0 | 0 | 0 | 0 | 0 |  | 0 |  |  |  |  | Total: | 0 | 0 | 0 | 0 | 0 | 0
| 9 |  | 0 | 0 | 0 | 0 | 0 | 0 |  | 0
| 10 |  | 0 | 0 | 0 | 0 | 0 | 0 |  | 0
| Total: | 0 | 0 | 0 | 0 | 0 | 0 | 0
Batch Mix Asphalt Plant with Wet Scrubber
Pollutant | CO | NOx | SO2 | VOC | PM-10 | Asphalt Emissions Calculation:
Emission Factor | 0.4 | 0.12 | 0.088 | 0.0082 | 0.14 | E= (EF x tons of asphalt produced)/2000 lbs per ton
Year | Month | Production (Tons of Asphalt) | CO (tons) | NOx (tons) | SO2 (tons) | VOC (tons) | PM10 (tons) | Total Emissions | Total Emissions (Previous Year) | Rolling Total Emissions
| 11 |  | 0 | 0 | 0 | 0 | 0 | 0 |  | 0
| 12 |  | 0 | 0 | 0 | 0 | 0 | 0 |  | 0
| 1 |  | 0 | 0 | 0 | 0 | 0 | 0 |  | 0
| 2 |  | 0 | 0 | 0 | 0 | 0 | 0 |  | 0
| 3 |  | 0 | 0 | 0 | 0 | 0 | 0 |  | 0
| 4 |  | 0 | 0 | 0 | 0 | 0 | 0 |  | 0
| 5 |  | 0 | 0 | 0 | 0 | 0 | 0 |  | 0
| 6 |  | 0 | 0 | 0 | 0 | 0 | 0 |  | 0
| 7 |  | 0 | 0 | 0 | 0 | 0 | 0 |  | 0
| 8 |  | 0 | 0 | 0 | 0 | 0 | 0 |  | 0
| 9 |  | 0 | 0 | 0 | 0 | 0 | 0 |  | 0
| 10 |  | 0 | 0 | 0 | 0 | 0 | 0 |  | 0
| Total: | 0 | 0 | 0 | 0 | 0 | 0 | 0
Drum Mix Asphalt Plant with Baghouse
Pollutant | CO | NOx | SO2 | VOC | PM-10 | Asphalt Emissions Calculation:
Emission Factor | 0.13 | 0.055 | 0.011 | 0.032 | 0.023 | E= (EF x tons of asphalt produced)/2000 lbs per ton
Year | Month | Production (Tons of Asphalt) | CO (tons) | NOx (tons) | SO2 (tons) | VOC (tons) | PM10 (tons) | Total Emissions | Total Emissions (Previous Year) | Rolling Total Emissions
| 11 |  | 0 | 0 | 0 | 0 | 0 | 0 |  | 0
| 12 |  | 0 | 0 | 0 | 0 | 0 | 0 |  | 0
| 1 |  | 0 | 0 | 0 | 0 | 0 | 0 |  | 0
| 2 |  | 0 | 0 | 0 | 0 | 0 | 0 |  | 0
| 3 |  | 0 | 0 | 0 | 0 | 0 | 0 |  | 0
| 4 |  | 0 | 0 | 0 | 0 | 0 | 0 |  | 0
| 5 |  | 0 | 0 | 0 | 0 | 0 | 0 |  | 0
| 6 |  | 0 | 0 | 0 | 0 | 0 | 0 |  | 0
| 7 |  | 0 | 0 | 0 | 0 | 0 | 0 |  | 0
| 8 |  | 0 | 0 | 0 | 0 | 0 | 0 |  | 0
| 9 |  | 0 | 0 | 0 | 0 | 0 | 0 |  | 0
| 10 |  | 0 | 0 | 0 | 0 | 0 | 0 |  | 0
| Total: | 0 | 0 | 0 | 0 | 0 | 0 | 0
Drum Mix Asphalt Plant with Wet Scrubber
Pollutant | CO | NOx | SO2 | VOC | PM-10 | Asphalt Emissions Calculation:
Emission Factor | 0.13 | 0.055 | 0.011 | 0.032 | 0.04 | E= (EF x tons of asphalt produced)/2000 lbs per ton
Year | Month | Production (Tons of Asphalt) | CO (tons) | NOx (tons) | SO2 (tons) | VOC (tons) | PM10 (tons) | Total Emissions | Total Emissions (Previous Year) | Rolling Total Emissions
| 11 |  | 0 | 0 | 0 | 0 | 0 | 0 |  | 0
| 12 |  | 0 | 0 | 0 | 0 | 0 | 0 |  | 0
| 1 |  | 0 | 0 | 0 | 0 | 0 | 0 |  | 0
| 2 |  | 0 | 0 | 0 | 0 | 0 | 0 |  | 0
| 3 |  | 0 | 0 | 0 | 0 | 0 | 0 |  | 0
| 4 |  | 0 | 0 | 0 | 0 | 0 | 0 |  | 0
| 5 |  | 0 | 0 | 0 | 0 | 0 | 0 |  | 0
| 6 |  | 0 | 0 | 0 | 0 | 0 | 0 |  | 0
| 7 |  | 0 | 0 | 0 | 0 | 0 | 0 |  | 0
| 8 |  | 0 | 0 | 0 | 0 | 0 | 0 |  | 0
| 9 |  | 0 | 0 | 0 | 0 | 0 | 0 |  | 0
| 10 |  | 0 | 0 | 0 | 0 | 0 | 0 |  | 0
| Total: | 0 | 0 | 0 | 0 | 0 | 0 | 0
Total and Rolling Total Emissions for Co-Located Diesel Engines
Pollutant Emission Factors | CO | NOx | SO2 | VOC | PM-10 | NOTE: These calculations only apply to stationary diesel engines. Do not use this section if your facility utilizes only nonroad engines. The definition of nonroad engine can be found at 40 C.F.R. 1068.30
Engine > 600 hp | 0.0055 | 0.024 | 1.2e-05 | 0.000705 | 0.0007 | Diesel Emissions Calcuation:
Engine < 600 hp | 0.00668 | 0.031 | 1.2e-05 | 2.47e-05 | 0.0022 | E = (EF x hours of operation x rated capacity)/2000 lbs per ton
Diesel Engines Over 600 Horsepower (hp)
Diesel Engine 1
Year | Month | Hours of Operation | Rated Capacity (hp) | CO (tons) | NOx (tons) | SO2 (tons) | VOC (tons) | PM10 (tons) | Total Emissions | Total Emissions (Previous Year) | Rolling Total Emissions
| 11 |  |  | 0 | 0 | 0 | 0 | 0 | 0 |  | 0
| 12 |  |  | 0 | 0 | 0 | 0 | 0 | 0 |  | 0
| 1 |  |  | 0 | 0 | 0 | 0 | 0 | 0 |  | 0
| 2 |  |  | 0 | 0 | 0 | 0 | 0 | 0 |  | 0
| 3 |  |  | 0 | 0 | 0 | 0 | 0 | 0 |  | 0
| 4 |  |  | 0 | 0 | 0 | 0 | 0 | 0 |  | 0
| 5 |  |  | 0 | 0 | 0 | 0 | 0 | 0 |  | 0
| 6 |  |  | 0 | 0 | 0 | 0 | 0 | 0 |  | 0
| 7 |  |  | 0 | 0 | 0 | 0 | 0 | 0 |  | 0
| 8 |  |  | 0 | 0 | 0 | 0 | 0 | 0 |  | 0
| 9 |  |  | 0 | 0 | 0 | 0 | 0 | 0 |  | 0
| 10 |  |  | 0 | 0 | 0 | 0 | 0 | 0 |  | 0
| Total: | 0 |  | 0 | 0 | 0 | 0 | 0 | 0
Diesel Engine 2
Year | Month | Hours of Operation | Rated Capacity (hp) | CO (tons) | NOx (tons) | SO2 (tons) | VOC (tons) | PM10 (tons) | Total Emissions | Total Emissions (Previous Year) | Rolling Total Emissions
| 11 |  |  | 0 | 0 | 0 | 0 | 0 | 0 |  | 0
| 12 |  |  | 0 | 0 | 0 | 0 | 0 | 0 |  | 0
| 1 |  |  | 0 | 0 | 0 | 0 | 0 | 0 |  | 0
| 2 |  |  | 0 | 0 | 0 | 0 | 0 | 0 |  | 0
| 3 |  |  | 0 | 0 | 0 | 0 | 0 | 0 |  | 0
| 4 |  |  | 0 | 0 | 0 | 0 | 0 | 0 |  | 0
| 5 |  |  | 0 | 0 | 0 | 0 | 0 | 0 |  | 0
| 6 |  |  | 0 | 0 | 0 | 0 | 0 | 0 |  | 0
| 7 |  |  | 0 | 0 | 0 | 0 | 0 | 0 |  | 0
| 8 |  |  | 0 | 0 | 0 | 0 | 0 | 0 |  | 0
| 9 |  |  | 0 | 0 | 0 | 0 | 0 | 0 |  | 0
| 10 |  |  | 0 | 0 | 0 | 0 | 0 | 0 |  | 0
| Total: | 0 |  | 0 | 0 | 0 | 0 | 0 | 0
Diesel Engine 3
Year | Month | Hours of Operation | Rated Capacity (hp) | CO (tons) | NOx (tons) | SO2 (tons) | VOC (tons) | PM10 (tons) | Total Emissions | Total Emissions (Previous Year) | Rolling Total Emissions
| 11 |  |  | 0 | 0 | 0 | 0 | 0 | 0 |  | 0
| 12 |  |  | 0 | 0 | 0 | 0 | 0 | 0 |  | 0
| 1 |  |  | 0 | 0 | 0 | 0 | 0 | 0 |  | 0
| 2 |  |  | 0 | 0 | 0 | 0 | 0 | 0 |  | 0
| 3 |  |  | 0 | 0 | 0 | 0 | 0 | 0 |  | 0
| 4 |  |  | 0 | 0 | 0 | 0 | 0 | 0 |  | 0
| 5 |  |  | 0 | 0 | 0 | 0 | 0 | 0 |  | 0
| 6 |  |  | 0 | 0 | 0 | 0 | 0 | 0 |  | 0
| 7 |  |  | 0 | 0 | 0 | 0 | 0 | 0 |  | 0
| 8 |  |  | 0 | 0 | 0 | 0 | 0 | 0 |  | 0
| 9 |  |  | 0 | 0 | 0 | 0 | 0 | 0 |  | 0
| 10 |  |  | 0 | 0 | 0 | 0 | 0 | 0 |  | 0
| Total: | 0 |  | 0 | 0 | 0 | 0 | 0 | 0
Diesel Engine 4
Year | Month | Hours of Operation | Rated Capacity (hp) | CO (tons) | NOx (tons) | SO2 (tons) | VOC (tons) | PM10 (tons) | Total Emissions | Total Emissions (Previous Year) | Rolling Total Emissions
| 11 |  |  | 0 | 0 | 0 | 0 | 0 | 0 |  | 0
| 12 |  |  | 0 | 0 | 0 | 0 | 0 | 0 |  | 0
| 1 |  |  | 0 | 0 | 0 | 0 | 0 | 0 |  | 0
| 2 |  |  | 0 | 0 | 0 | 0 | 0 | 0 |  | 0
| 3 |  |  | 0 | 0 | 0 | 0 | 0 | 0 |  | 0
| 4 |  |  | 0 | 0 | 0 | 0 | 0 | 0 |  | 0
| 5 |  |  | 0 | 0 | 0 | 0 | 0 | 0 |  | 0
| 6 |  |  | 0 | 0 | 0 | 0 | 0 | 0 |  | 0
| 7 |  |  | 0 | 0 | 0 | 0 | 0 | 0 |  | 0
| 8 |  |  | 0 | 0 | 0 | 0 | 0 | 0 |  | 0
| 9 |  |  | 0 | 0 | 0 | 0 | 0 | 0 |  | 0
| 10 |  |  | 0 | 0 | 0 | 0 | 0 | 0 |  | 0
| Total: | 0 |  | 0 | 0 | 0 | 0 | 0 | 0
Diesel Engines Under 600 Horsepower (hp)
Diesel Engine 1
Year | Month | Hours of Operation | Rated Capacity (hp) | CO (tons) | NOx (tons) | SO2 (tons) | VOC (tons) | PM10 (tons) | Total Emissions | Total Emissions (Previous Year) | Rolling Total Emissions
| 11 |  |  | 0 | 0 | 0 | 0 | 0 | 0 |  | 0
| 12 |  |  | 0 | 0 | 0 | 0 | 0 | 0 |  | 0
| 1 |  |  | 0 | 0 | 0 | 0 | 0 | 0 |  | 0
| 2 |  |  | 0 | 0 | 0 | 0 | 0 | 0 |  | 0
| 3 |  |  | 0 | 0 | 0 | 0 | 0 | 0 |  | 0
| 4 |  |  | 0 | 0 | 0 | 0 | 0 | 0 |  | 0
| 5 |  |  | 0 | 0 | 0 | 0 | 0 | 0 |  | 0
| 6 |  |  | 0 | 0 | 0 | 0 | 0 | 0 |  | 0
| 7 |  |  | 0 | 0 | 0 | 0 | 0 | 0 |  | 0
| 8 |  |  | 0 | 0 | 0 | 0 | 0 | 0 |  | 0
| 9 |  |  | 0 | 0 | 0 | 0 | 0 | 0 |  | 0
| 10 |  |  | 0 | 0 | 0 | 0 | 0 | 0 |  | 0
| Total: | 0 |  | 0 | 0 | 0 | 0 | 0 | 0
Diesel Engine 2
Year | Month | Hours of Operation | Rated Capacity (hp) | CO (tons) | NOx (tons) | SO2 (tons) | VOC (tons) | PM10 (tons) | Total Emissions | Total Emissions (Previous Year) | Rolling Total Emissions
| 11 |  |  | 0 | 0 | 0 | 0 | 0 | 0 |  | 0
| 12 |  |  | 0 | 0 | 0 | 0 | 0 | 0 |  | 0
| 1 |  |  | 0 | 0 | 0 | 0 | 0 | 0 |  | 0
| 2 |  |  | 0 | 0 | 0 | 0 | 0 | 0 |  | 0
| 3 |  |  | 0 | 0 | 0 | 0 | 0 | 0 |  | 0
| 4 |  |  | 0 | 0 | 0 | 0 | 0 | 0 |  | 0
| 5 |  |  | 0 | 0 | 0 | 0 | 0 | 0 |  | 0
| 6 |  |  | 0 | 0 | 0 | 0 | 0 | 0 |  | 0
| 7 |  |  | 0 | 0 | 0 | 0 | 0 | 0 |  | 0
| 8 |  |  | 0 | 0 | 0 | 0 | 0 | 0 |  | 0
| 9 |  |  | 0 | 0 | 0 | 0 | 0 | 0 |  | 0
| 10 |  |  | 0 | 0 | 0 | 0 | 0 | 0 |  | 0
| Total: | 0 |  | 0 | 0 | 0 | 0 | 0 | 0
Diesel Engine 3
Year | Month | Hours of Operation | Rated Capacity (hp) | CO (tons) | NOx (tons) | SO2 (tons) | VOC (tons) | PM10 (tons) | Total Emissions | Total Emissions (Previous Year) | Rolling Total Emissions
| 11 |  |  | 0 | 0 | 0 | 0 | 0 | 0 |  | 0
| 12 |  |  | 0 | 0 | 0 | 0 | 0 | 0 |  | 0
| 1 |  |  | 0 | 0 | 0 | 0 | 0 | 0 |  | 0
| 2 |  |  | 0 | 0 | 0 | 0 | 0 | 0 |  | 0
| 3 |  |  | 0 | 0 | 0 | 0 | 0 | 0 |  | 0
| 4 |  |  | 0 | 0 | 0 | 0 | 0 | 0 |  | 0
| 5 |  |  | 0 | 0 | 0 | 0 | 0 | 0 |  | 0
| 6 |  |  | 0 | 0 | 0 | 0 | 0 | 0 |  | 0
| 7 |  |  | 0 | 0 | 0 | 0 | 0 | 0 |  | 0
| 8 |  |  | 0 | 0 | 0 | 0 | 0 | 0 |  | 0
| 9 |  |  | 0 | 0 | 0 | 0 | 0 | 0 |  | 0
| 10 |  |  | 0 | 0 | 0 | 0 | 0 | 0 |  | 0
| Total: | 0 |  | 0 | 0 | 0 | 0 | 0 | 0
Diesel Engine 4
Year | Month | Hours of Operation | Rated Capacity (hp) | CO (tons) | NOx (tons) | SO2 (tons) | VOC (tons) | PM10 (tons) | Total Emissions | Total Emissions (Previous Year) | Rolling Total Emissions
| 11 |  |  | 0 | 0 | 0 | 0 | 0 | 0 |  | 0
| 12 |  |  | 0 | 0 | 0 | 0 | 0 | 0 |  | 0
| 1 |  |  | 0 | 0 | 0 | 0 | 0 | 0 |  | 0
| 2 |  |  | 0 | 0 | 0 | 0 | 0 | 0 |  | 0
| 3 |  |  | 0 | 0 | 0 | 0 | 0 | 0 |  | 0
| 4 |  |  | 0 | 0 | 0 | 0 | 0 | 0 |  | 0
| 5 |  |  | 0 | 0 | 0 | 0 | 0 | 0 |  | 0
| 6 |  |  | 0 | 0 | 0 | 0 | 0 | 0 |  | 0
| 7 |  |  | 0 | 0 | 0 | 0 | 0 | 0 |  | 0
| 8 |  |  | 0 | 0 | 0 | 0 | 0 | 0 |  | 0
| 9 |  |  | 0 | 0 | 0 | 0 | 0 | 0 |  | 0
| 10 |  |  | 0 | 0 | 0 | 0 | 0 | 0 |  | 0
| Total: | 0 |  | 0 | 0 | 0 | 0 | 0 | 0